## Summary
A1 — Consolidated I/O List Summary
Project | Kingsford Hotel Bacolod — BMS
Total I/O rows | 619
By type
DI | 323
AI | 187
HLI | 49
AO | 43
DO | 17
By C/O
ME Contractor | 336
BMS Contractor | 230
Equipment Supplier | 53
By system
General Ventilation | 156
Air Handling — Basement / Podium BOH | 140
Chilled Water Plant | 121
Plumbing — Sanitary Hot Water | 48
Heat Rejection — Cooling Tower | 36
Air Handling — Roofdeck AHU | 32
Casino MVAC — Dedicated Outdoor Air | 30
Boiler / Laundry | 22
Air Handling — Pre-cooled | 16
Air Handling — Pre-cooled (Roofdeck) | 14
Casino MVAC — Smoke Sanitizer | 4
By panel
BMS-PNL-BOHAHU-2F | 140
BMS-PNL-CHWPLANT-2F | 121
BMS-PNL-VENT-3F | 81
BMS-PNL-AHU-RD | 46
BMS-PNL-VENT-2F | 39
BMS-PNL-CT-RD | 36
BMS-PNL-CASINO-2F | 34
BMS-PNL-PLUMBING-LG | 27
BMS-PNL-VENT-GF | 27
BMS-PNL-BOILER-LG | 22
BMS-PNL-PLUMBING-RD | 21
BMS-PNL-AHU-2F | 16
BMS-PNL-VENT-RD | 9

## All IO Points
ID | System | Equipment Class | Equipment Instance | Location | Point Description | Type | Field Device | C/O | DoO Ref | Panel | Source | Notes
P-00001 | Chilled Water Plant | Chiller (Package Water-Cooled) | CH-1 to CH-3 | 2F | AI point #1 of 27 for CH-1 to CH-3 | AI | Sensor (T/RH/P/flow per point) | BMS Contractor | Per MC Standards ME/PL points list + project-specific BMS-01/02 (TUEC) | BMS-PNL-CHWPLANT-2F | BMS-01/02 (TUEC) Construction Bulletin Oct-2025 | Packaged water chiller; per-unit ~9 AI / 18 DI. HLI via BACnet typically; drawn here as discrete points. Includes leaving/entering CHW & CDW temps, oil sump temp/press, oil pump on/off, evap/cond approach ΔT/ΔP, refrigerant temp/press, compressor amp & on/off, motorized isolation valves sup/ret.
P-00002 | Chilled Water Plant | Chiller (Package Water-Cooled) | CH-1 to CH-3 | 2F | AI point #2 of 27 for CH-1 to CH-3 | AI | Sensor (T/RH/P/flow per point) | BMS Contractor | Per MC Standards ME/PL points list + project-specific BMS-01/02 (TUEC) | BMS-PNL-CHWPLANT-2F | BMS-01/02 (TUEC) Construction Bulletin Oct-2025
P-00003 | Chilled Water Plant | Chiller (Package Water-Cooled) | CH-1 to CH-3 | 2F | AI point #3 of 27 for CH-1 to CH-3 | AI | Sensor (T/RH/P/flow per point) | BMS Contractor | Per MC Standards ME/PL points list + project-specific BMS-01/02 (TUEC) | BMS-PNL-CHWPLANT-2F | BMS-01/02 (TUEC) Construction Bulletin Oct-2025
P-00004 | Chilled Water Plant | Chiller (Package Water-Cooled) | CH-1 to CH-3 | 2F | AI point #4 of 27 for CH-1 to CH-3 | AI | Sensor (T/RH/P/flow per point) | BMS Contractor | Per MC Standards ME/PL points list + project-specific BMS-01/02 (TUEC) | BMS-PNL-CHWPLANT-2F | BMS-01/02 (TUEC) Construction Bulletin Oct-2025
P-00005 | Chilled Water Plant | Chiller (Package Water-Cooled) | CH-1 to CH-3 | 2F | AI point #5 of 27 for CH-1 to CH-3 | AI | Sensor (T/RH/P/flow per point) | BMS Contractor | Per MC Standards ME/PL points list + project-specific BMS-01/02 (TUEC) | BMS-PNL-CHWPLANT-2F | BMS-01/02 (TUEC) Construction Bulletin Oct-2025
P-00006 | Chilled Water Plant | Chiller (Package Water-Cooled) | CH-1 to CH-3 | 2F | AI point #6 of 27 for CH-1 to CH-3 | AI | Sensor (T/RH/P/flow per point) | BMS Contractor | Per MC Standards ME/PL points list + project-specific BMS-01/02 (TUEC) | BMS-PNL-CHWPLANT-2F | BMS-01/02 (TUEC) Construction Bulletin Oct-2025
P-00007 | Chilled Water Plant | Chiller (Package Water-Cooled) | CH-1 to CH-3 | 2F | AI point #7 of 27 for CH-1 to CH-3 | AI | Sensor (T/RH/P/flow per point) | BMS Contractor | Per MC Standards ME/PL points list + project-specific BMS-01/02 (TUEC) | BMS-PNL-CHWPLANT-2F | BMS-01/02 (TUEC) Construction Bulletin Oct-2025
P-00008 | Chilled Water Plant | Chiller (Package Water-Cooled) | CH-1 to CH-3 | 2F | AI point #8 of 27 for CH-1 to CH-3 | AI | Sensor (T/RH/P/flow per point) | BMS Contractor | Per MC Standards ME/PL points list + project-specific BMS-01/02 (TUEC) | BMS-PNL-CHWPLANT-2F | BMS-01/02 (TUEC) Construction Bulletin Oct-2025
P-00009 | Chilled Water Plant | Chiller (Package Water-Cooled) | CH-1 to CH-3 | 2F | AI point #9 of 27 for CH-1 to CH-3 | AI | Sensor (T/RH/P/flow per point) | BMS Contractor | Per MC Standards ME/PL points list + project-specific BMS-01/02 (TUEC) | BMS-PNL-CHWPLANT-2F | BMS-01/02 (TUEC) Construction Bulletin Oct-2025
P-00010 | Chilled Water Plant | Chiller (Package Water-Cooled) | CH-1 to CH-3 | 2F | AI point #10 of 27 for CH-1 to CH-3 | AI | Sensor (T/RH/P/flow per point) | BMS Contractor | Per MC Standards ME/PL points list + project-specific BMS-01/02 (TUEC) | BMS-PNL-CHWPLANT-2F | BMS-01/02 (TUEC) Construction Bulletin Oct-2025
P-00011 | Chilled Water Plant | Chiller (Package Water-Cooled) | CH-1 to CH-3 | 2F | AI point #11 of 27 for CH-1 to CH-3 | AI | Sensor (T/RH/P/flow per point) | BMS Contractor | Per MC Standards ME/PL points list + project-specific BMS-01/02 (TUEC) | BMS-PNL-CHWPLANT-2F | BMS-01/02 (TUEC) Construction Bulletin Oct-2025
P-00012 | Chilled Water Plant | Chiller (Package Water-Cooled) | CH-1 to CH-3 | 2F | AI point #12 of 27 for CH-1 to CH-3 | AI | Sensor (T/RH/P/flow per point) | BMS Contractor | Per MC Standards ME/PL points list + project-specific BMS-01/02 (TUEC) | BMS-PNL-CHWPLANT-2F | BMS-01/02 (TUEC) Construction Bulletin Oct-2025
P-00013 | Chilled Water Plant | Chiller (Package Water-Cooled) | CH-1 to CH-3 | 2F | AI point #13 of 27 for CH-1 to CH-3 | AI | Sensor (T/RH/P/flow per point) | BMS Contractor | Per MC Standards ME/PL points list + project-specific BMS-01/02 (TUEC) | BMS-PNL-CHWPLANT-2F | BMS-01/02 (TUEC) Construction Bulletin Oct-2025
P-00014 | Chilled Water Plant | Chiller (Package Water-Cooled) | CH-1 to CH-3 | 2F | AI point #14 of 27 for CH-1 to CH-3 | AI | Sensor (T/RH/P/flow per point) | BMS Contractor | Per MC Standards ME/PL points list + project-specific BMS-01/02 (TUEC) | BMS-PNL-CHWPLANT-2F | BMS-01/02 (TUEC) Construction Bulletin Oct-2025
P-00015 | Chilled Water Plant | Chiller (Package Water-Cooled) | CH-1 to CH-3 | 2F | AI point #15 of 27 for CH-1 to CH-3 | AI | Sensor (T/RH/P/flow per point) | BMS Contractor | Per MC Standards ME/PL points list + project-specific BMS-01/02 (TUEC) | BMS-PNL-CHWPLANT-2F | BMS-01/02 (TUEC) Construction Bulletin Oct-2025
P-00016 | Chilled Water Plant | Chiller (Package Water-Cooled) | CH-1 to CH-3 | 2F | AI point #16 of 27 for CH-1 to CH-3 | AI | Sensor (T/RH/P/flow per point) | BMS Contractor | Per MC Standards ME/PL points list + project-specific BMS-01/02 (TUEC) | BMS-PNL-CHWPLANT-2F | BMS-01/02 (TUEC) Construction Bulletin Oct-2025
P-00017 | Chilled Water Plant | Chiller (Package Water-Cooled) | CH-1 to CH-3 | 2F | AI point #17 of 27 for CH-1 to CH-3 | AI | Sensor (T/RH/P/flow per point) | BMS Contractor | Per MC Standards ME/PL points list + project-specific BMS-01/02 (TUEC) | BMS-PNL-CHWPLANT-2F | BMS-01/02 (TUEC) Construction Bulletin Oct-2025
P-00018 | Chilled Water Plant | Chiller (Package Water-Cooled) | CH-1 to CH-3 | 2F | AI point #18 of 27 for CH-1 to CH-3 | AI | Sensor (T/RH/P/flow per point) | BMS Contractor | Per MC Standards ME/PL points list + project-specific BMS-01/02 (TUEC) | BMS-PNL-CHWPLANT-2F | BMS-01/02 (TUEC) Construction Bulletin Oct-2025
P-00019 | Chilled Water Plant | Chiller (Package Water-Cooled) | CH-1 to CH-3 | 2F | AI point #19 of 27 for CH-1 to CH-3 | AI | Sensor (T/RH/P/flow per point) | BMS Contractor | Per MC Standards ME/PL points list + project-specific BMS-01/02 (TUEC) | BMS-PNL-CHWPLANT-2F | BMS-01/02 (TUEC) Construction Bulletin Oct-2025
P-00020 | Chilled Water Plant | Chiller (Package Water-Cooled) | CH-1 to CH-3 | 2F | AI point #20 of 27 for CH-1 to CH-3 | AI | Sensor (T/RH/P/flow per point) | BMS Contractor | Per MC Standards ME/PL points list + project-specific BMS-01/02 (TUEC) | BMS-PNL-CHWPLANT-2F | BMS-01/02 (TUEC) Construction Bulletin Oct-2025
P-00021 | Chilled Water Plant | Chiller (Package Water-Cooled) | CH-1 to CH-3 | 2F | AI point #21 of 27 for CH-1 to CH-3 | AI | Sensor (T/RH/P/flow per point) | BMS Contractor | Per MC Standards ME/PL points list + project-specific BMS-01/02 (TUEC) | BMS-PNL-CHWPLANT-2F | BMS-01/02 (TUEC) Construction Bulletin Oct-2025
P-00022 | Chilled Water Plant | Chiller (Package Water-Cooled) | CH-1 to CH-3 | 2F | AI point #22 of 27 for CH-1 to CH-3 | AI | Sensor (T/RH/P/flow per point) | BMS Contractor | Per MC Standards ME/PL points list + project-specific BMS-01/02 (TUEC) | BMS-PNL-CHWPLANT-2F | BMS-01/02 (TUEC) Construction Bulletin Oct-2025
P-00023 | Chilled Water Plant | Chiller (Package Water-Cooled) | CH-1 to CH-3 | 2F | AI point #23 of 27 for CH-1 to CH-3 | AI | Sensor (T/RH/P/flow per point) | BMS Contractor | Per MC Standards ME/PL points list + project-specific BMS-01/02 (TUEC) | BMS-PNL-CHWPLANT-2F | BMS-01/02 (TUEC) Construction Bulletin Oct-2025
P-00024 | Chilled Water Plant | Chiller (Package Water-Cooled) | CH-1 to CH-3 | 2F | AI point #24 of 27 for CH-1 to CH-3 | AI | Sensor (T/RH/P/flow per point) | BMS Contractor | Per MC Standards ME/PL points list + project-specific BMS-01/02 (TUEC) | BMS-PNL-CHWPLANT-2F | BMS-01/02 (TUEC) Construction Bulletin Oct-2025
P-00025 | Chilled Water Plant | Chiller (Package Water-Cooled) | CH-1 to CH-3 | 2F | AI point #25 of 27 for CH-1 to CH-3 | AI | Sensor (T/RH/P/flow per point) | BMS Contractor | Per MC Standards ME/PL points list + project-specific BMS-01/02 (TUEC) | BMS-PNL-CHWPLANT-2F | BMS-01/02 (TUEC) Construction Bulletin Oct-2025
P-00026 | Chilled Water Plant | Chiller (Package Water-Cooled) | CH-1 to CH-3 | 2F | AI point #26 of 27 for CH-1 to CH-3 | AI | Sensor (T/RH/P/flow per point) | BMS Contractor | Per MC Standards ME/PL points list + project-specific BMS-01/02 (TUEC) | BMS-PNL-CHWPLANT-2F | BMS-01/02 (TUEC) Construction Bulletin Oct-2025
P-00027 | Chilled Water Plant | Chiller (Package Water-Cooled) | CH-1 to CH-3 | 2F | AI point #27 of 27 for CH-1 to CH-3 | AI | Sensor (T/RH/P/flow per point) | BMS Contractor | Per MC Standards ME/PL points list + project-specific BMS-01/02 (TUEC) | BMS-PNL-CHWPLANT-2F | BMS-01/02 (TUEC) Construction Bulletin Oct-2025
P-00028 | Chilled Water Plant | Chiller (Package Water-Cooled) | CH-1 to CH-3 | 2F | DI point #1 of 54 for CH-1 to CH-3 | DI | Auxiliary contact / status relay | ME Contractor | Per MC Standards ME/PL points list + project-specific BMS-01/02 (TUEC) | BMS-PNL-CHWPLANT-2F | BMS-01/02 (TUEC) Construction Bulletin Oct-2025 | Packaged water chiller; per-unit ~9 AI / 18 DI. HLI via BACnet typically; drawn here as discrete points. Includes leaving/entering CHW & CDW temps, oil sump temp/press, oil pump on/off, evap/cond approach ΔT/ΔP, refrigerant temp/press, compressor amp & on/off, motorized isolation valves sup/ret.
P-00029 | Chilled Water Plant | Chiller (Package Water-Cooled) | CH-1 to CH-3 | 2F | DI point #2 of 54 for CH-1 to CH-3 | DI | Auxiliary contact / status relay | ME Contractor | Per MC Standards ME/PL points list + project-specific BMS-01/02 (TUEC) | BMS-PNL-CHWPLANT-2F | BMS-01/02 (TUEC) Construction Bulletin Oct-2025
P-00030 | Chilled Water Plant | Chiller (Package Water-Cooled) | CH-1 to CH-3 | 2F | DI point #3 of 54 for CH-1 to CH-3 | DI | Auxiliary contact / status relay | ME Contractor | Per MC Standards ME/PL points list + project-specific BMS-01/02 (TUEC) | BMS-PNL-CHWPLANT-2F | BMS-01/02 (TUEC) Construction Bulletin Oct-2025
P-00031 | Chilled Water Plant | Chiller (Package Water-Cooled) | CH-1 to CH-3 | 2F | DI point #4 of 54 for CH-1 to CH-3 | DI | Auxiliary contact / status relay | ME Contractor | Per MC Standards ME/PL points list + project-specific BMS-01/02 (TUEC) | BMS-PNL-CHWPLANT-2F | BMS-01/02 (TUEC) Construction Bulletin Oct-2025
P-00032 | Chilled Water Plant | Chiller (Package Water-Cooled) | CH-1 to CH-3 | 2F | DI point #5 of 54 for CH-1 to CH-3 | DI | Auxiliary contact / status relay | ME Contractor | Per MC Standards ME/PL points list + project-specific BMS-01/02 (TUEC) | BMS-PNL-CHWPLANT-2F | BMS-01/02 (TUEC) Construction Bulletin Oct-2025
P-00033 | Chilled Water Plant | Chiller (Package Water-Cooled) | CH-1 to CH-3 | 2F | DI point #6 of 54 for CH-1 to CH-3 | DI | Auxiliary contact / status relay | ME Contractor | Per MC Standards ME/PL points list + project-specific BMS-01/02 (TUEC) | BMS-PNL-CHWPLANT-2F | BMS-01/02 (TUEC) Construction Bulletin Oct-2025
P-00034 | Chilled Water Plant | Chiller (Package Water-Cooled) | CH-1 to CH-3 | 2F | DI point #7 of 54 for CH-1 to CH-3 | DI | Auxiliary contact / status relay | ME Contractor | Per MC Standards ME/PL points list + project-specific BMS-01/02 (TUEC) | BMS-PNL-CHWPLANT-2F | BMS-01/02 (TUEC) Construction Bulletin Oct-2025
P-00035 | Chilled Water Plant | Chiller (Package Water-Cooled) | CH-1 to CH-3 | 2F | DI point #8 of 54 for CH-1 to CH-3 | DI | Auxiliary contact / status relay | ME Contractor | Per MC Standards ME/PL points list + project-specific BMS-01/02 (TUEC) | BMS-PNL-CHWPLANT-2F | BMS-01/02 (TUEC) Construction Bulletin Oct-2025
P-00036 | Chilled Water Plant | Chiller (Package Water-Cooled) | CH-1 to CH-3 | 2F | DI point #9 of 54 for CH-1 to CH-3 | DI | Auxiliary contact / status relay | ME Contractor | Per MC Standards ME/PL points list + project-specific BMS-01/02 (TUEC) | BMS-PNL-CHWPLANT-2F | BMS-01/02 (TUEC) Construction Bulletin Oct-2025
P-00037 | Chilled Water Plant | Chiller (Package Water-Cooled) | CH-1 to CH-3 | 2F | DI point #10 of 54 for CH-1 to CH-3 | DI | Auxiliary contact / status relay | ME Contractor | Per MC Standards ME/PL points list + project-specific BMS-01/02 (TUEC) | BMS-PNL-CHWPLANT-2F | BMS-01/02 (TUEC) Construction Bulletin Oct-2025
P-00038 | Chilled Water Plant | Chiller (Package Water-Cooled) | CH-1 to CH-3 | 2F | DI point #11 of 54 for CH-1 to CH-3 | DI | Auxiliary contact / status relay | ME Contractor | Per MC Standards ME/PL points list + project-specific BMS-01/02 (TUEC) | BMS-PNL-CHWPLANT-2F | BMS-01/02 (TUEC) Construction Bulletin Oct-2025
P-00039 | Chilled Water Plant | Chiller (Package Water-Cooled) | CH-1 to CH-3 | 2F | DI point #12 of 54 for CH-1 to CH-3 | DI | Auxiliary contact / status relay | ME Contractor | Per MC Standards ME/PL points list + project-specific BMS-01/02 (TUEC) | BMS-PNL-CHWPLANT-2F | BMS-01/02 (TUEC) Construction Bulletin Oct-2025
P-00040 | Chilled Water Plant | Chiller (Package Water-Cooled) | CH-1 to CH-3 | 2F | DI point #13 of 54 for CH-1 to CH-3 | DI | Auxiliary contact / status relay | ME Contractor | Per MC Standards ME/PL points list + project-specific BMS-01/02 (TUEC) | BMS-PNL-CHWPLANT-2F | BMS-01/02 (TUEC) Construction Bulletin Oct-2025
P-00041 | Chilled Water Plant | Chiller (Package Water-Cooled) | CH-1 to CH-3 | 2F | DI point #14 of 54 for CH-1 to CH-3 | DI | Auxiliary contact / status relay | ME Contractor | Per MC Standards ME/PL points list + project-specific BMS-01/02 (TUEC) | BMS-PNL-CHWPLANT-2F | BMS-01/02 (TUEC) Construction Bulletin Oct-2025
P-00042 | Chilled Water Plant | Chiller (Package Water-Cooled) | CH-1 to CH-3 | 2F | DI point #15 of 54 for CH-1 to CH-3 | DI | Auxiliary contact / status relay | ME Contractor | Per MC Standards ME/PL points list + project-specific BMS-01/02 (TUEC) | BMS-PNL-CHWPLANT-2F | BMS-01/02 (TUEC) Construction Bulletin Oct-2025
P-00043 | Chilled Water Plant | Chiller (Package Water-Cooled) | CH-1 to CH-3 | 2F | DI point #16 of 54 for CH-1 to CH-3 | DI | Auxiliary contact / status relay | ME Contractor | Per MC Standards ME/PL points list + project-specific BMS-01/02 (TUEC) | BMS-PNL-CHWPLANT-2F | BMS-01/02 (TUEC) Construction Bulletin Oct-2025
P-00044 | Chilled Water Plant | Chiller (Package Water-Cooled) | CH-1 to CH-3 | 2F | DI point #17 of 54 for CH-1 to CH-3 | DI | Auxiliary contact / status relay | ME Contractor | Per MC Standards ME/PL points list + project-specific BMS-01/02 (TUEC) | BMS-PNL-CHWPLANT-2F | BMS-01/02 (TUEC) Construction Bulletin Oct-2025
P-00045 | Chilled Water Plant | Chiller (Package Water-Cooled) | CH-1 to CH-3 | 2F | DI point #18 of 54 for CH-1 to CH-3 | DI | Auxiliary contact / status relay | ME Contractor | Per MC Standards ME/PL points list + project-specific BMS-01/02 (TUEC) | BMS-PNL-CHWPLANT-2F | BMS-01/02 (TUEC) Construction Bulletin Oct-2025
P-00046 | Chilled Water Plant | Chiller (Package Water-Cooled) | CH-1 to CH-3 | 2F | DI point #19 of 54 for CH-1 to CH-3 | DI | Auxiliary contact / status relay | ME Contractor | Per MC Standards ME/PL points list + project-specific BMS-01/02 (TUEC) | BMS-PNL-CHWPLANT-2F | BMS-01/02 (TUEC) Construction Bulletin Oct-2025
P-00047 | Chilled Water Plant | Chiller (Package Water-Cooled) | CH-1 to CH-3 | 2F | DI point #20 of 54 for CH-1 to CH-3 | DI | Auxiliary contact / status relay | ME Contractor | Per MC Standards ME/PL points list + project-specific BMS-01/02 (TUEC) | BMS-PNL-CHWPLANT-2F | BMS-01/02 (TUEC) Construction Bulletin Oct-2025
P-00048 | Chilled Water Plant | Chiller (Package Water-Cooled) | CH-1 to CH-3 | 2F | DI point #21 of 54 for CH-1 to CH-3 | DI | Auxiliary contact / status relay | ME Contractor | Per MC Standards ME/PL points list + project-specific BMS-01/02 (TUEC) | BMS-PNL-CHWPLANT-2F | BMS-01/02 (TUEC) Construction Bulletin Oct-2025
P-00049 | Chilled Water Plant | Chiller (Package Water-Cooled) | CH-1 to CH-3 | 2F | DI point #22 of 54 for CH-1 to CH-3 | DI | Auxiliary contact / status relay | ME Contractor | Per MC Standards ME/PL points list + project-specific BMS-01/02 (TUEC) | BMS-PNL-CHWPLANT-2F | BMS-01/02 (TUEC) Construction Bulletin Oct-2025
P-00050 | Chilled Water Plant | Chiller (Package Water-Cooled) | CH-1 to CH-3 | 2F | DI point #23 of 54 for CH-1 to CH-3 | DI | Auxiliary contact / status relay | ME Contractor | Per MC Standards ME/PL points list + project-specific BMS-01/02 (TUEC) | BMS-PNL-CHWPLANT-2F | BMS-01/02 (TUEC) Construction Bulletin Oct-2025
P-00051 | Chilled Water Plant | Chiller (Package Water-Cooled) | CH-1 to CH-3 | 2F | DI point #24 of 54 for CH-1 to CH-3 | DI | Auxiliary contact / status relay | ME Contractor | Per MC Standards ME/PL points list + project-specific BMS-01/02 (TUEC) | BMS-PNL-CHWPLANT-2F | BMS-01/02 (TUEC) Construction Bulletin Oct-2025
P-00052 | Chilled Water Plant | Chiller (Package Water-Cooled) | CH-1 to CH-3 | 2F | DI point #25 of 54 for CH-1 to CH-3 | DI | Auxiliary contact / status relay | ME Contractor | Per MC Standards ME/PL points list + project-specific BMS-01/02 (TUEC) | BMS-PNL-CHWPLANT-2F | BMS-01/02 (TUEC) Construction Bulletin Oct-2025
P-00053 | Chilled Water Plant | Chiller (Package Water-Cooled) | CH-1 to CH-3 | 2F | DI point #26 of 54 for CH-1 to CH-3 | DI | Auxiliary contact / status relay | ME Contractor | Per MC Standards ME/PL points list + project-specific BMS-01/02 (TUEC) | BMS-PNL-CHWPLANT-2F | BMS-01/02 (TUEC) Construction Bulletin Oct-2025
P-00054 | Chilled Water Plant | Chiller (Package Water-Cooled) | CH-1 to CH-3 | 2F | DI point #27 of 54 for CH-1 to CH-3 | DI | Auxiliary contact / status relay | ME Contractor | Per MC Standards ME/PL points list + project-specific BMS-01/02 (TUEC) | BMS-PNL-CHWPLANT-2F | BMS-01/02 (TUEC) Construction Bulletin Oct-2025
P-00055 | Chilled Water Plant | Chiller (Package Water-Cooled) | CH-1 to CH-3 | 2F | DI point #28 of 54 for CH-1 to CH-3 | DI | Auxiliary contact / status relay | ME Contractor | Per MC Standards ME/PL points list + project-specific BMS-01/02 (TUEC) | BMS-PNL-CHWPLANT-2F | BMS-01/02 (TUEC) Construction Bulletin Oct-2025
P-00056 | Chilled Water Plant | Chiller (Package Water-Cooled) | CH-1 to CH-3 | 2F | DI point #29 of 54 for CH-1 to CH-3 | DI | Auxiliary contact / status relay | ME Contractor | Per MC Standards ME/PL points list + project-specific BMS-01/02 (TUEC) | BMS-PNL-CHWPLANT-2F | BMS-01/02 (TUEC) Construction Bulletin Oct-2025
P-00057 | Chilled Water Plant | Chiller (Package Water-Cooled) | CH-1 to CH-3 | 2F | DI point #30 of 54 for CH-1 to CH-3 | DI | Auxiliary contact / status relay | ME Contractor | Per MC Standards ME/PL points list + project-specific BMS-01/02 (TUEC) | BMS-PNL-CHWPLANT-2F | BMS-01/02 (TUEC) Construction Bulletin Oct-2025
P-00058 | Chilled Water Plant | Chiller (Package Water-Cooled) | CH-1 to CH-3 | 2F | DI point #31 of 54 for CH-1 to CH-3 | DI | Auxiliary contact / status relay | ME Contractor | Per MC Standards ME/PL points list + project-specific BMS-01/02 (TUEC) | BMS-PNL-CHWPLANT-2F | BMS-01/02 (TUEC) Construction Bulletin Oct-2025
P-00059 | Chilled Water Plant | Chiller (Package Water-Cooled) | CH-1 to CH-3 | 2F | DI point #32 of 54 for CH-1 to CH-3 | DI | Auxiliary contact / status relay | ME Contractor | Per MC Standards ME/PL points list + project-specific BMS-01/02 (TUEC) | BMS-PNL-CHWPLANT-2F | BMS-01/02 (TUEC) Construction Bulletin Oct-2025
P-00060 | Chilled Water Plant | Chiller (Package Water-Cooled) | CH-1 to CH-3 | 2F | DI point #33 of 54 for CH-1 to CH-3 | DI | Auxiliary contact / status relay | ME Contractor | Per MC Standards ME/PL points list + project-specific BMS-01/02 (TUEC) | BMS-PNL-CHWPLANT-2F | BMS-01/02 (TUEC) Construction Bulletin Oct-2025
P-00061 | Chilled Water Plant | Chiller (Package Water-Cooled) | CH-1 to CH-3 | 2F | DI point #34 of 54 for CH-1 to CH-3 | DI | Auxiliary contact / status relay | ME Contractor | Per MC Standards ME/PL points list + project-specific BMS-01/02 (TUEC) | BMS-PNL-CHWPLANT-2F | BMS-01/02 (TUEC) Construction Bulletin Oct-2025
P-00062 | Chilled Water Plant | Chiller (Package Water-Cooled) | CH-1 to CH-3 | 2F | DI point #35 of 54 for CH-1 to CH-3 | DI | Auxiliary contact / status relay | ME Contractor | Per MC Standards ME/PL points list + project-specific BMS-01/02 (TUEC) | BMS-PNL-CHWPLANT-2F | BMS-01/02 (TUEC) Construction Bulletin Oct-2025
P-00063 | Chilled Water Plant | Chiller (Package Water-Cooled) | CH-1 to CH-3 | 2F | DI point #36 of 54 for CH-1 to CH-3 | DI | Auxiliary contact / status relay | ME Contractor | Per MC Standards ME/PL points list + project-specific BMS-01/02 (TUEC) | BMS-PNL-CHWPLANT-2F | BMS-01/02 (TUEC) Construction Bulletin Oct-2025
P-00064 | Chilled Water Plant | Chiller (Package Water-Cooled) | CH-1 to CH-3 | 2F | DI point #37 of 54 for CH-1 to CH-3 | DI | Auxiliary contact / status relay | ME Contractor | Per MC Standards ME/PL points list + project-specific BMS-01/02 (TUEC) | BMS-PNL-CHWPLANT-2F | BMS-01/02 (TUEC) Construction Bulletin Oct-2025
P-00065 | Chilled Water Plant | Chiller (Package Water-Cooled) | CH-1 to CH-3 | 2F | DI point #38 of 54 for CH-1 to CH-3 | DI | Auxiliary contact / status relay | ME Contractor | Per MC Standards ME/PL points list + project-specific BMS-01/02 (TUEC) | BMS-PNL-CHWPLANT-2F | BMS-01/02 (TUEC) Construction Bulletin Oct-2025
P-00066 | Chilled Water Plant | Chiller (Package Water-Cooled) | CH-1 to CH-3 | 2F | DI point #39 of 54 for CH-1 to CH-3 | DI | Auxiliary contact / status relay | ME Contractor | Per MC Standards ME/PL points list + project-specific BMS-01/02 (TUEC) | BMS-PNL-CHWPLANT-2F | BMS-01/02 (TUEC) Construction Bulletin Oct-2025
P-00067 | Chilled Water Plant | Chiller (Package Water-Cooled) | CH-1 to CH-3 | 2F | DI point #40 of 54 for CH-1 to CH-3 | DI | Auxiliary contact / status relay | ME Contractor | Per MC Standards ME/PL points list + project-specific BMS-01/02 (TUEC) | BMS-PNL-CHWPLANT-2F | BMS-01/02 (TUEC) Construction Bulletin Oct-2025
P-00068 | Chilled Water Plant | Chiller (Package Water-Cooled) | CH-1 to CH-3 | 2F | DI point #41 of 54 for CH-1 to CH-3 | DI | Auxiliary contact / status relay | ME Contractor | Per MC Standards ME/PL points list + project-specific BMS-01/02 (TUEC) | BMS-PNL-CHWPLANT-2F | BMS-01/02 (TUEC) Construction Bulletin Oct-2025
P-00069 | Chilled Water Plant | Chiller (Package Water-Cooled) | CH-1 to CH-3 | 2F | DI point #42 of 54 for CH-1 to CH-3 | DI | Auxiliary contact / status relay | ME Contractor | Per MC Standards ME/PL points list + project-specific BMS-01/02 (TUEC) | BMS-PNL-CHWPLANT-2F | BMS-01/02 (TUEC) Construction Bulletin Oct-2025
P-00070 | Chilled Water Plant | Chiller (Package Water-Cooled) | CH-1 to CH-3 | 2F | DI point #43 of 54 for CH-1 to CH-3 | DI | Auxiliary contact / status relay | ME Contractor | Per MC Standards ME/PL points list + project-specific BMS-01/02 (TUEC) | BMS-PNL-CHWPLANT-2F | BMS-01/02 (TUEC) Construction Bulletin Oct-2025
P-00071 | Chilled Water Plant | Chiller (Package Water-Cooled) | CH-1 to CH-3 | 2F | DI point #44 of 54 for CH-1 to CH-3 | DI | Auxiliary contact / status relay | ME Contractor | Per MC Standards ME/PL points list + project-specific BMS-01/02 (TUEC) | BMS-PNL-CHWPLANT-2F | BMS-01/02 (TUEC) Construction Bulletin Oct-2025
P-00072 | Chilled Water Plant | Chiller (Package Water-Cooled) | CH-1 to CH-3 | 2F | DI point #45 of 54 for CH-1 to CH-3 | DI | Auxiliary contact / status relay | ME Contractor | Per MC Standards ME/PL points list + project-specific BMS-01/02 (TUEC) | BMS-PNL-CHWPLANT-2F | BMS-01/02 (TUEC) Construction Bulletin Oct-2025
P-00073 | Chilled Water Plant | Chiller (Package Water-Cooled) | CH-1 to CH-3 | 2F | DI point #46 of 54 for CH-1 to CH-3 | DI | Auxiliary contact / status relay | ME Contractor | Per MC Standards ME/PL points list + project-specific BMS-01/02 (TUEC) | BMS-PNL-CHWPLANT-2F | BMS-01/02 (TUEC) Construction Bulletin Oct-2025
P-00074 | Chilled Water Plant | Chiller (Package Water-Cooled) | CH-1 to CH-3 | 2F | DI point #47 of 54 for CH-1 to CH-3 | DI | Auxiliary contact / status relay | ME Contractor | Per MC Standards ME/PL points list + project-specific BMS-01/02 (TUEC) | BMS-PNL-CHWPLANT-2F | BMS-01/02 (TUEC) Construction Bulletin Oct-2025
P-00075 | Chilled Water Plant | Chiller (Package Water-Cooled) | CH-1 to CH-3 | 2F | DI point #48 of 54 for CH-1 to CH-3 | DI | Auxiliary contact / status relay | ME Contractor | Per MC Standards ME/PL points list + project-specific BMS-01/02 (TUEC) | BMS-PNL-CHWPLANT-2F | BMS-01/02 (TUEC) Construction Bulletin Oct-2025
P-00076 | Chilled Water Plant | Chiller (Package Water-Cooled) | CH-1 to CH-3 | 2F | DI point #49 of 54 for CH-1 to CH-3 | DI | Auxiliary contact / status relay | ME Contractor | Per MC Standards ME/PL points list + project-specific BMS-01/02 (TUEC) | BMS-PNL-CHWPLANT-2F | BMS-01/02 (TUEC) Construction Bulletin Oct-2025
P-00077 | Chilled Water Plant | Chiller (Package Water-Cooled) | CH-1 to CH-3 | 2F | DI point #50 of 54 for CH-1 to CH-3 | DI | Auxiliary contact / status relay | ME Contractor | Per MC Standards ME/PL points list + project-specific BMS-01/02 (TUEC) | BMS-PNL-CHWPLANT-2F | BMS-01/02 (TUEC) Construction Bulletin Oct-2025
P-00078 | Chilled Water Plant | Chiller (Package Water-Cooled) | CH-1 to CH-3 | 2F | DI point #51 of 54 for CH-1 to CH-3 | DI | Auxiliary contact / status relay | ME Contractor | Per MC Standards ME/PL points list + project-specific BMS-01/02 (TUEC) | BMS-PNL-CHWPLANT-2F | BMS-01/02 (TUEC) Construction Bulletin Oct-2025
P-00079 | Chilled Water Plant | Chiller (Package Water-Cooled) | CH-1 to CH-3 | 2F | DI point #52 of 54 for CH-1 to CH-3 | DI | Auxiliary contact / status relay | ME Contractor | Per MC Standards ME/PL points list + project-specific BMS-01/02 (TUEC) | BMS-PNL-CHWPLANT-2F | BMS-01/02 (TUEC) Construction Bulletin Oct-2025
P-00080 | Chilled Water Plant | Chiller (Package Water-Cooled) | CH-1 to CH-3 | 2F | DI point #53 of 54 for CH-1 to CH-3 | DI | Auxiliary contact / status relay | ME Contractor | Per MC Standards ME/PL points list + project-specific BMS-01/02 (TUEC) | BMS-PNL-CHWPLANT-2F | BMS-01/02 (TUEC) Construction Bulletin Oct-2025
P-00081 | Chilled Water Plant | Chiller (Package Water-Cooled) | CH-1 to CH-3 | 2F | DI point #54 of 54 for CH-1 to CH-3 | DI | Auxiliary contact / status relay | ME Contractor | Per MC Standards ME/PL points list + project-specific BMS-01/02 (TUEC) | BMS-PNL-CHWPLANT-2F | BMS-01/02 (TUEC) Construction Bulletin Oct-2025
P-00082 | Chilled Water Plant | Primary CHW Pump | CHWP-1 to CHWP-3 | 2F | DI point #1 of 18 for CHWP-1 to CHWP-3 | DI | Auxiliary contact / status relay | ME Contractor | Per MC Standards ME/PL points list + project-specific BMS-01/02 (TUEC) | BMS-PNL-CHWPLANT-2F | BMS-01/02 (TUEC) Construction Bulletin Oct-2025 | Primary chilled water pumps; start/stop, on/off, H/O/A, trip, supply flow status, VFD speed monitoring per BMS-04 P&ID (PCHWP shows AI 2/DI 1/DO 1/NETWORK 1 per unit).
P-00083 | Chilled Water Plant | Primary CHW Pump | CHWP-1 to CHWP-3 | 2F | DI point #2 of 18 for CHWP-1 to CHWP-3 | DI | Auxiliary contact / status relay | ME Contractor | Per MC Standards ME/PL points list + project-specific BMS-01/02 (TUEC) | BMS-PNL-CHWPLANT-2F | BMS-01/02 (TUEC) Construction Bulletin Oct-2025
P-00084 | Chilled Water Plant | Primary CHW Pump | CHWP-1 to CHWP-3 | 2F | DI point #3 of 18 for CHWP-1 to CHWP-3 | DI | Auxiliary contact / status relay | ME Contractor | Per MC Standards ME/PL points list + project-specific BMS-01/02 (TUEC) | BMS-PNL-CHWPLANT-2F | BMS-01/02 (TUEC) Construction Bulletin Oct-2025
P-00085 | Chilled Water Plant | Primary CHW Pump | CHWP-1 to CHWP-3 | 2F | DI point #4 of 18 for CHWP-1 to CHWP-3 | DI | Auxiliary contact / status relay | ME Contractor | Per MC Standards ME/PL points list + project-specific BMS-01/02 (TUEC) | BMS-PNL-CHWPLANT-2F | BMS-01/02 (TUEC) Construction Bulletin Oct-2025
P-00086 | Chilled Water Plant | Primary CHW Pump | CHWP-1 to CHWP-3 | 2F | DI point #5 of 18 for CHWP-1 to CHWP-3 | DI | Auxiliary contact / status relay | ME Contractor | Per MC Standards ME/PL points list + project-specific BMS-01/02 (TUEC) | BMS-PNL-CHWPLANT-2F | BMS-01/02 (TUEC) Construction Bulletin Oct-2025
P-00087 | Chilled Water Plant | Primary CHW Pump | CHWP-1 to CHWP-3 | 2F | DI point #6 of 18 for CHWP-1 to CHWP-3 | DI | Auxiliary contact / status relay | ME Contractor | Per MC Standards ME/PL points list + project-specific BMS-01/02 (TUEC) | BMS-PNL-CHWPLANT-2F | BMS-01/02 (TUEC) Construction Bulletin Oct-2025
P-00088 | Chilled Water Plant | Primary CHW Pump | CHWP-1 to CHWP-3 | 2F | DI point #7 of 18 for CHWP-1 to CHWP-3 | DI | Auxiliary contact / status relay | ME Contractor | Per MC Standards ME/PL points list + project-specific BMS-01/02 (TUEC) | BMS-PNL-CHWPLANT-2F | BMS-01/02 (TUEC) Construction Bulletin Oct-2025
P-00089 | Chilled Water Plant | Primary CHW Pump | CHWP-1 to CHWP-3 | 2F | DI point #8 of 18 for CHWP-1 to CHWP-3 | DI | Auxiliary contact / status relay | ME Contractor | Per MC Standards ME/PL points list + project-specific BMS-01/02 (TUEC) | BMS-PNL-CHWPLANT-2F | BMS-01/02 (TUEC) Construction Bulletin Oct-2025
P-00090 | Chilled Water Plant | Primary CHW Pump | CHWP-1 to CHWP-3 | 2F | DI point #9 of 18 for CHWP-1 to CHWP-3 | DI | Auxiliary contact / status relay | ME Contractor | Per MC Standards ME/PL points list + project-specific BMS-01/02 (TUEC) | BMS-PNL-CHWPLANT-2F | BMS-01/02 (TUEC) Construction Bulletin Oct-2025
P-00091 | Chilled Water Plant | Primary CHW Pump | CHWP-1 to CHWP-3 | 2F | DI point #10 of 18 for CHWP-1 to CHWP-3 | DI | Auxiliary contact / status relay | ME Contractor | Per MC Standards ME/PL points list + project-specific BMS-01/02 (TUEC) | BMS-PNL-CHWPLANT-2F | BMS-01/02 (TUEC) Construction Bulletin Oct-2025
P-00092 | Chilled Water Plant | Primary CHW Pump | CHWP-1 to CHWP-3 | 2F | DI point #11 of 18 for CHWP-1 to CHWP-3 | DI | Auxiliary contact / status relay | ME Contractor | Per MC Standards ME/PL points list + project-specific BMS-01/02 (TUEC) | BMS-PNL-CHWPLANT-2F | BMS-01/02 (TUEC) Construction Bulletin Oct-2025
P-00093 | Chilled Water Plant | Primary CHW Pump | CHWP-1 to CHWP-3 | 2F | DI point #12 of 18 for CHWP-1 to CHWP-3 | DI | Auxiliary contact / status relay | ME Contractor | Per MC Standards ME/PL points list + project-specific BMS-01/02 (TUEC) | BMS-PNL-CHWPLANT-2F | BMS-01/02 (TUEC) Construction Bulletin Oct-2025
P-00094 | Chilled Water Plant | Primary CHW Pump | CHWP-1 to CHWP-3 | 2F | DI point #13 of 18 for CHWP-1 to CHWP-3 | DI | Auxiliary contact / status relay | ME Contractor | Per MC Standards ME/PL points list + project-specific BMS-01/02 (TUEC) | BMS-PNL-CHWPLANT-2F | BMS-01/02 (TUEC) Construction Bulletin Oct-2025
P-00095 | Chilled Water Plant | Primary CHW Pump | CHWP-1 to CHWP-3 | 2F | DI point #14 of 18 for CHWP-1 to CHWP-3 | DI | Auxiliary contact / status relay | ME Contractor | Per MC Standards ME/PL points list + project-specific BMS-01/02 (TUEC) | BMS-PNL-CHWPLANT-2F | BMS-01/02 (TUEC) Construction Bulletin Oct-2025
P-00096 | Chilled Water Plant | Primary CHW Pump | CHWP-1 to CHWP-3 | 2F | DI point #15 of 18 for CHWP-1 to CHWP-3 | DI | Auxiliary contact / status relay | ME Contractor | Per MC Standards ME/PL points list + project-specific BMS-01/02 (TUEC) | BMS-PNL-CHWPLANT-2F | BMS-01/02 (TUEC) Construction Bulletin Oct-2025
P-00097 | Chilled Water Plant | Primary CHW Pump | CHWP-1 to CHWP-3 | 2F | DI point #16 of 18 for CHWP-1 to CHWP-3 | DI | Auxiliary contact / status relay | ME Contractor | Per MC Standards ME/PL points list + project-specific BMS-01/02 (TUEC) | BMS-PNL-CHWPLANT-2F | BMS-01/02 (TUEC) Construction Bulletin Oct-2025
P-00098 | Chilled Water Plant | Primary CHW Pump | CHWP-1 to CHWP-3 | 2F | DI point #17 of 18 for CHWP-1 to CHWP-3 | DI | Auxiliary contact / status relay | ME Contractor | Per MC Standards ME/PL points list + project-specific BMS-01/02 (TUEC) | BMS-PNL-CHWPLANT-2F | BMS-01/02 (TUEC) Construction Bulletin Oct-2025
P-00099 | Chilled Water Plant | Primary CHW Pump | CHWP-1 to CHWP-3 | 2F | DI point #18 of 18 for CHWP-1 to CHWP-3 | DI | Auxiliary contact / status relay | ME Contractor | Per MC Standards ME/PL points list + project-specific BMS-01/02 (TUEC) | BMS-PNL-CHWPLANT-2F | BMS-01/02 (TUEC) Construction Bulletin Oct-2025
P-00100 | Chilled Water Plant | Primary CHW Pump | CHWP-1 to CHWP-3 | 2F | DO point #1 of 3 for CHWP-1 to CHWP-3 | DO | Command relay | ME Contractor | Per MC Standards ME/PL points list + project-specific BMS-01/02 (TUEC) | BMS-PNL-CHWPLANT-2F | BMS-01/02 (TUEC) Construction Bulletin Oct-2025 | Primary chilled water pumps; start/stop, on/off, H/O/A, trip, supply flow status, VFD speed monitoring per BMS-04 P&ID (PCHWP shows AI 2/DI 1/DO 1/NETWORK 1 per unit).
P-00101 | Chilled Water Plant | Primary CHW Pump | CHWP-1 to CHWP-3 | 2F | DO point #2 of 3 for CHWP-1 to CHWP-3 | DO | Command relay | ME Contractor | Per MC Standards ME/PL points list + project-specific BMS-01/02 (TUEC) | BMS-PNL-CHWPLANT-2F | BMS-01/02 (TUEC) Construction Bulletin Oct-2025
P-00102 | Chilled Water Plant | Primary CHW Pump | CHWP-1 to CHWP-3 | 2F | DO point #3 of 3 for CHWP-1 to CHWP-3 | DO | Command relay | ME Contractor | Per MC Standards ME/PL points list + project-specific BMS-01/02 (TUEC) | BMS-PNL-CHWPLANT-2F | BMS-01/02 (TUEC) Construction Bulletin Oct-2025
P-00103 | Chilled Water Plant | CHW Supply Main Header | CHW Supply & Return Main Header | 2F | AI point #1 of 6 for CHW Supply & Return Main Header | AI | Sensor (T/RH/P/flow per point) | BMS Contractor | Per MC Standards ME/PL points list + project-specific BMS-01/02 (TUEC) | BMS-PNL-CHWPLANT-2F | BMS-01/02 (TUEC) Construction Bulletin Oct-2025 | 1 supply + 1 return header at 2F. Temp, press, ΔP, ΔT; motorized isolation valve sup/ret status + ctrl.
P-00104 | Chilled Water Plant | CHW Supply Main Header | CHW Supply & Return Main Header | 2F | AI point #2 of 6 for CHW Supply & Return Main Header | AI | Sensor (T/RH/P/flow per point) | BMS Contractor | Per MC Standards ME/PL points list + project-specific BMS-01/02 (TUEC) | BMS-PNL-CHWPLANT-2F | BMS-01/02 (TUEC) Construction Bulletin Oct-2025
P-00105 | Chilled Water Plant | CHW Supply Main Header | CHW Supply & Return Main Header | 2F | AI point #3 of 6 for CHW Supply & Return Main Header | AI | Sensor (T/RH/P/flow per point) | BMS Contractor | Per MC Standards ME/PL points list + project-specific BMS-01/02 (TUEC) | BMS-PNL-CHWPLANT-2F | BMS-01/02 (TUEC) Construction Bulletin Oct-2025
P-00106 | Chilled Water Plant | CHW Supply Main Header | CHW Supply & Return Main Header | 2F | AI point #4 of 6 for CHW Supply & Return Main Header | AI | Sensor (T/RH/P/flow per point) | BMS Contractor | Per MC Standards ME/PL points list + project-specific BMS-01/02 (TUEC) | BMS-PNL-CHWPLANT-2F | BMS-01/02 (TUEC) Construction Bulletin Oct-2025
P-00107 | Chilled Water Plant | CHW Supply Main Header | CHW Supply & Return Main Header | 2F | AI point #5 of 6 for CHW Supply & Return Main Header | AI | Sensor (T/RH/P/flow per point) | BMS Contractor | Per MC Standards ME/PL points list + project-specific BMS-01/02 (TUEC) | BMS-PNL-CHWPLANT-2F | BMS-01/02 (TUEC) Construction Bulletin Oct-2025
P-00108 | Chilled Water Plant | CHW Supply Main Header | CHW Supply & Return Main Header | 2F | AI point #6 of 6 for CHW Supply & Return Main Header | AI | Sensor (T/RH/P/flow per point) | BMS Contractor | Per MC Standards ME/PL points list + project-specific BMS-01/02 (TUEC) | BMS-PNL-CHWPLANT-2F | BMS-01/02 (TUEC) Construction Bulletin Oct-2025
P-00109 | Chilled Water Plant | CHW Supply Main Header | CHW Supply & Return Main Header | 2F | AO point #1 of 1 for CHW Supply & Return Main Header | AO | Modulating actuator / VFD set-point | BMS Contractor | Per MC Standards ME/PL points list + project-specific BMS-01/02 (TUEC) | BMS-PNL-CHWPLANT-2F | BMS-01/02 (TUEC) Construction Bulletin Oct-2025 | 1 supply + 1 return header at 2F. Temp, press, ΔP, ΔT; motorized isolation valve sup/ret status + ctrl.
P-00110 | Chilled Water Plant | Condenser Water Pump | CDWP-1 to CDWP-3 | 2F | DI point #1 of 9 for CDWP-1 to CDWP-3 | DI | Auxiliary contact / status relay | ME Contractor | Per MC Standards ME/PL points list + project-specific BMS-01/02 (TUEC) | BMS-PNL-CHWPLANT-2F | BMS-01/02 (TUEC) Construction Bulletin Oct-2025 | Condenser water pumps; pump motor status, H/O/A, trip alarm; on/off control.
P-00111 | Chilled Water Plant | Condenser Water Pump | CDWP-1 to CDWP-3 | 2F | DI point #2 of 9 for CDWP-1 to CDWP-3 | DI | Auxiliary contact / status relay | ME Contractor | Per MC Standards ME/PL points list + project-specific BMS-01/02 (TUEC) | BMS-PNL-CHWPLANT-2F | BMS-01/02 (TUEC) Construction Bulletin Oct-2025
P-00112 | Chilled Water Plant | Condenser Water Pump | CDWP-1 to CDWP-3 | 2F | DI point #3 of 9 for CDWP-1 to CDWP-3 | DI | Auxiliary contact / status relay | ME Contractor | Per MC Standards ME/PL points list + project-specific BMS-01/02 (TUEC) | BMS-PNL-CHWPLANT-2F | BMS-01/02 (TUEC) Construction Bulletin Oct-2025
P-00113 | Chilled Water Plant | Condenser Water Pump | CDWP-1 to CDWP-3 | 2F | DI point #4 of 9 for CDWP-1 to CDWP-3 | DI | Auxiliary contact / status relay | ME Contractor | Per MC Standards ME/PL points list + project-specific BMS-01/02 (TUEC) | BMS-PNL-CHWPLANT-2F | BMS-01/02 (TUEC) Construction Bulletin Oct-2025
P-00114 | Chilled Water Plant | Condenser Water Pump | CDWP-1 to CDWP-3 | 2F | DI point #5 of 9 for CDWP-1 to CDWP-3 | DI | Auxiliary contact / status relay | ME Contractor | Per MC Standards ME/PL points list + project-specific BMS-01/02 (TUEC) | BMS-PNL-CHWPLANT-2F | BMS-01/02 (TUEC) Construction Bulletin Oct-2025
P-00115 | Chilled Water Plant | Condenser Water Pump | CDWP-1 to CDWP-3 | 2F | DI point #6 of 9 for CDWP-1 to CDWP-3 | DI | Auxiliary contact / status relay | ME Contractor | Per MC Standards ME/PL points list + project-specific BMS-01/02 (TUEC) | BMS-PNL-CHWPLANT-2F | BMS-01/02 (TUEC) Construction Bulletin Oct-2025
P-00116 | Chilled Water Plant | Condenser Water Pump | CDWP-1 to CDWP-3 | 2F | DI point #7 of 9 for CDWP-1 to CDWP-3 | DI | Auxiliary contact / status relay | ME Contractor | Per MC Standards ME/PL points list + project-specific BMS-01/02 (TUEC) | BMS-PNL-CHWPLANT-2F | BMS-01/02 (TUEC) Construction Bulletin Oct-2025
P-00117 | Chilled Water Plant | Condenser Water Pump | CDWP-1 to CDWP-3 | 2F | DI point #8 of 9 for CDWP-1 to CDWP-3 | DI | Auxiliary contact / status relay | ME Contractor | Per MC Standards ME/PL points list + project-specific BMS-01/02 (TUEC) | BMS-PNL-CHWPLANT-2F | BMS-01/02 (TUEC) Construction Bulletin Oct-2025
P-00118 | Chilled Water Plant | Condenser Water Pump | CDWP-1 to CDWP-3 | 2F | DI point #9 of 9 for CDWP-1 to CDWP-3 | DI | Auxiliary contact / status relay | ME Contractor | Per MC Standards ME/PL points list + project-specific BMS-01/02 (TUEC) | BMS-PNL-CHWPLANT-2F | BMS-01/02 (TUEC) Construction Bulletin Oct-2025
P-00119 | Chilled Water Plant | Condenser Water Pump | CDWP-1 to CDWP-3 | 2F | DO point #1 of 3 for CDWP-1 to CDWP-3 | DO | Command relay | ME Contractor | Per MC Standards ME/PL points list + project-specific BMS-01/02 (TUEC) | BMS-PNL-CHWPLANT-2F | BMS-01/02 (TUEC) Construction Bulletin Oct-2025 | Condenser water pumps; pump motor status, H/O/A, trip alarm; on/off control.
P-00120 | Chilled Water Plant | Condenser Water Pump | CDWP-1 to CDWP-3 | 2F | DO point #2 of 3 for CDWP-1 to CDWP-3 | DO | Command relay | ME Contractor | Per MC Standards ME/PL points list + project-specific BMS-01/02 (TUEC) | BMS-PNL-CHWPLANT-2F | BMS-01/02 (TUEC) Construction Bulletin Oct-2025
P-00121 | Chilled Water Plant | Condenser Water Pump | CDWP-1 to CDWP-3 | 2F | DO point #3 of 3 for CDWP-1 to CDWP-3 | DO | Command relay | ME Contractor | Per MC Standards ME/PL points list + project-specific BMS-01/02 (TUEC) | BMS-PNL-CHWPLANT-2F | BMS-01/02 (TUEC) Construction Bulletin Oct-2025
P-00122 | Air Handling — Basement / Podium BOH | AHU (Chilled-Water-Served) | AHU-2/B.2/B.3/PP/CL/FRE/FRD | 2F | AI point #1 of 70 for AHU-2/B.2/B.3/PP/CL/FRE/FRD | AI | Sensor (T/RH/P/flow per point) | BMS Contractor | Per MC Standards ME/PL points list + project-specific BMS-01/02 (TUEC) | BMS-PNL-BOHAHU-2F | BMS-01/02 (TUEC) Construction Bulletin Oct-2025 | Per unit: 7 AI / 3 AO / 2 DI / 0 DO / 2 HLI = 14 pts. Per-AHU points: fan motor status, fan trip, VFD speed, fan ctrl on/off/mod, supply air temp, mixed air temp, supply humidity, 2-way CHW valve status & mod ctrl, OA + RA motorized damper status & ctrl, CO2 sensor at return duct.
P-00123 | Air Handling — Basement / Podium BOH | AHU (Chilled-Water-Served) | AHU-2/B.2/B.3/PP/CL/FRE/FRD | 2F | AI point #2 of 70 for AHU-2/B.2/B.3/PP/CL/FRE/FRD | AI | Sensor (T/RH/P/flow per point) | BMS Contractor | Per MC Standards ME/PL points list + project-specific BMS-01/02 (TUEC) | BMS-PNL-BOHAHU-2F | BMS-01/02 (TUEC) Construction Bulletin Oct-2025
P-00124 | Air Handling — Basement / Podium BOH | AHU (Chilled-Water-Served) | AHU-2/B.2/B.3/PP/CL/FRE/FRD | 2F | AI point #3 of 70 for AHU-2/B.2/B.3/PP/CL/FRE/FRD | AI | Sensor (T/RH/P/flow per point) | BMS Contractor | Per MC Standards ME/PL points list + project-specific BMS-01/02 (TUEC) | BMS-PNL-BOHAHU-2F | BMS-01/02 (TUEC) Construction Bulletin Oct-2025
P-00125 | Air Handling — Basement / Podium BOH | AHU (Chilled-Water-Served) | AHU-2/B.2/B.3/PP/CL/FRE/FRD | 2F | AI point #4 of 70 for AHU-2/B.2/B.3/PP/CL/FRE/FRD | AI | Sensor (T/RH/P/flow per point) | BMS Contractor | Per MC Standards ME/PL points list + project-specific BMS-01/02 (TUEC) | BMS-PNL-BOHAHU-2F | BMS-01/02 (TUEC) Construction Bulletin Oct-2025
P-00126 | Air Handling — Basement / Podium BOH | AHU (Chilled-Water-Served) | AHU-2/B.2/B.3/PP/CL/FRE/FRD | 2F | AI point #5 of 70 for AHU-2/B.2/B.3/PP/CL/FRE/FRD | AI | Sensor (T/RH/P/flow per point) | BMS Contractor | Per MC Standards ME/PL points list + project-specific BMS-01/02 (TUEC) | BMS-PNL-BOHAHU-2F | BMS-01/02 (TUEC) Construction Bulletin Oct-2025
P-00127 | Air Handling — Basement / Podium BOH | AHU (Chilled-Water-Served) | AHU-2/B.2/B.3/PP/CL/FRE/FRD | 2F | AI point #6 of 70 for AHU-2/B.2/B.3/PP/CL/FRE/FRD | AI | Sensor (T/RH/P/flow per point) | BMS Contractor | Per MC Standards ME/PL points list + project-specific BMS-01/02 (TUEC) | BMS-PNL-BOHAHU-2F | BMS-01/02 (TUEC) Construction Bulletin Oct-2025
P-00128 | Air Handling — Basement / Podium BOH | AHU (Chilled-Water-Served) | AHU-2/B.2/B.3/PP/CL/FRE/FRD | 2F | AI point #7 of 70 for AHU-2/B.2/B.3/PP/CL/FRE/FRD | AI | Sensor (T/RH/P/flow per point) | BMS Contractor | Per MC Standards ME/PL points list + project-specific BMS-01/02 (TUEC) | BMS-PNL-BOHAHU-2F | BMS-01/02 (TUEC) Construction Bulletin Oct-2025
P-00129 | Air Handling — Basement / Podium BOH | AHU (Chilled-Water-Served) | AHU-2/B.2/B.3/PP/CL/FRE/FRD | 2F | AI point #8 of 70 for AHU-2/B.2/B.3/PP/CL/FRE/FRD | AI | Sensor (T/RH/P/flow per point) | BMS Contractor | Per MC Standards ME/PL points list + project-specific BMS-01/02 (TUEC) | BMS-PNL-BOHAHU-2F | BMS-01/02 (TUEC) Construction Bulletin Oct-2025
P-00130 | Air Handling — Basement / Podium BOH | AHU (Chilled-Water-Served) | AHU-2/B.2/B.3/PP/CL/FRE/FRD | 2F | AI point #9 of 70 for AHU-2/B.2/B.3/PP/CL/FRE/FRD | AI | Sensor (T/RH/P/flow per point) | BMS Contractor | Per MC Standards ME/PL points list + project-specific BMS-01/02 (TUEC) | BMS-PNL-BOHAHU-2F | BMS-01/02 (TUEC) Construction Bulletin Oct-2025
P-00131 | Air Handling — Basement / Podium BOH | AHU (Chilled-Water-Served) | AHU-2/B.2/B.3/PP/CL/FRE/FRD | 2F | AI point #10 of 70 for AHU-2/B.2/B.3/PP/CL/FRE/FRD | AI | Sensor (T/RH/P/flow per point) | BMS Contractor | Per MC Standards ME/PL points list + project-specific BMS-01/02 (TUEC) | BMS-PNL-BOHAHU-2F | BMS-01/02 (TUEC) Construction Bulletin Oct-2025
P-00132 | Air Handling — Basement / Podium BOH | AHU (Chilled-Water-Served) | AHU-2/B.2/B.3/PP/CL/FRE/FRD | 2F | AI point #11 of 70 for AHU-2/B.2/B.3/PP/CL/FRE/FRD | AI | Sensor (T/RH/P/flow per point) | BMS Contractor | Per MC Standards ME/PL points list + project-specific BMS-01/02 (TUEC) | BMS-PNL-BOHAHU-2F | BMS-01/02 (TUEC) Construction Bulletin Oct-2025
P-00133 | Air Handling — Basement / Podium BOH | AHU (Chilled-Water-Served) | AHU-2/B.2/B.3/PP/CL/FRE/FRD | 2F | AI point #12 of 70 for AHU-2/B.2/B.3/PP/CL/FRE/FRD | AI | Sensor (T/RH/P/flow per point) | BMS Contractor | Per MC Standards ME/PL points list + project-specific BMS-01/02 (TUEC) | BMS-PNL-BOHAHU-2F | BMS-01/02 (TUEC) Construction Bulletin Oct-2025
P-00134 | Air Handling — Basement / Podium BOH | AHU (Chilled-Water-Served) | AHU-2/B.2/B.3/PP/CL/FRE/FRD | 2F | AI point #13 of 70 for AHU-2/B.2/B.3/PP/CL/FRE/FRD | AI | Sensor (T/RH/P/flow per point) | BMS Contractor | Per MC Standards ME/PL points list + project-specific BMS-01/02 (TUEC) | BMS-PNL-BOHAHU-2F | BMS-01/02 (TUEC) Construction Bulletin Oct-2025
P-00135 | Air Handling — Basement / Podium BOH | AHU (Chilled-Water-Served) | AHU-2/B.2/B.3/PP/CL/FRE/FRD | 2F | AI point #14 of 70 for AHU-2/B.2/B.3/PP/CL/FRE/FRD | AI | Sensor (T/RH/P/flow per point) | BMS Contractor | Per MC Standards ME/PL points list + project-specific BMS-01/02 (TUEC) | BMS-PNL-BOHAHU-2F | BMS-01/02 (TUEC) Construction Bulletin Oct-2025
P-00136 | Air Handling — Basement / Podium BOH | AHU (Chilled-Water-Served) | AHU-2/B.2/B.3/PP/CL/FRE/FRD | 2F | AI point #15 of 70 for AHU-2/B.2/B.3/PP/CL/FRE/FRD | AI | Sensor (T/RH/P/flow per point) | BMS Contractor | Per MC Standards ME/PL points list + project-specific BMS-01/02 (TUEC) | BMS-PNL-BOHAHU-2F | BMS-01/02 (TUEC) Construction Bulletin Oct-2025
P-00137 | Air Handling — Basement / Podium BOH | AHU (Chilled-Water-Served) | AHU-2/B.2/B.3/PP/CL/FRE/FRD | 2F | AI point #16 of 70 for AHU-2/B.2/B.3/PP/CL/FRE/FRD | AI | Sensor (T/RH/P/flow per point) | BMS Contractor | Per MC Standards ME/PL points list + project-specific BMS-01/02 (TUEC) | BMS-PNL-BOHAHU-2F | BMS-01/02 (TUEC) Construction Bulletin Oct-2025
P-00138 | Air Handling — Basement / Podium BOH | AHU (Chilled-Water-Served) | AHU-2/B.2/B.3/PP/CL/FRE/FRD | 2F | AI point #17 of 70 for AHU-2/B.2/B.3/PP/CL/FRE/FRD | AI | Sensor (T/RH/P/flow per point) | BMS Contractor | Per MC Standards ME/PL points list + project-specific BMS-01/02 (TUEC) | BMS-PNL-BOHAHU-2F | BMS-01/02 (TUEC) Construction Bulletin Oct-2025
P-00139 | Air Handling — Basement / Podium BOH | AHU (Chilled-Water-Served) | AHU-2/B.2/B.3/PP/CL/FRE/FRD | 2F | AI point #18 of 70 for AHU-2/B.2/B.3/PP/CL/FRE/FRD | AI | Sensor (T/RH/P/flow per point) | BMS Contractor | Per MC Standards ME/PL points list + project-specific BMS-01/02 (TUEC) | BMS-PNL-BOHAHU-2F | BMS-01/02 (TUEC) Construction Bulletin Oct-2025
P-00140 | Air Handling — Basement / Podium BOH | AHU (Chilled-Water-Served) | AHU-2/B.2/B.3/PP/CL/FRE/FRD | 2F | AI point #19 of 70 for AHU-2/B.2/B.3/PP/CL/FRE/FRD | AI | Sensor (T/RH/P/flow per point) | BMS Contractor | Per MC Standards ME/PL points list + project-specific BMS-01/02 (TUEC) | BMS-PNL-BOHAHU-2F | BMS-01/02 (TUEC) Construction Bulletin Oct-2025
P-00141 | Air Handling — Basement / Podium BOH | AHU (Chilled-Water-Served) | AHU-2/B.2/B.3/PP/CL/FRE/FRD | 2F | AI point #20 of 70 for AHU-2/B.2/B.3/PP/CL/FRE/FRD | AI | Sensor (T/RH/P/flow per point) | BMS Contractor | Per MC Standards ME/PL points list + project-specific BMS-01/02 (TUEC) | BMS-PNL-BOHAHU-2F | BMS-01/02 (TUEC) Construction Bulletin Oct-2025
P-00142 | Air Handling — Basement / Podium BOH | AHU (Chilled-Water-Served) | AHU-2/B.2/B.3/PP/CL/FRE/FRD | 2F | AI point #21 of 70 for AHU-2/B.2/B.3/PP/CL/FRE/FRD | AI | Sensor (T/RH/P/flow per point) | BMS Contractor | Per MC Standards ME/PL points list + project-specific BMS-01/02 (TUEC) | BMS-PNL-BOHAHU-2F | BMS-01/02 (TUEC) Construction Bulletin Oct-2025
P-00143 | Air Handling — Basement / Podium BOH | AHU (Chilled-Water-Served) | AHU-2/B.2/B.3/PP/CL/FRE/FRD | 2F | AI point #22 of 70 for AHU-2/B.2/B.3/PP/CL/FRE/FRD | AI | Sensor (T/RH/P/flow per point) | BMS Contractor | Per MC Standards ME/PL points list + project-specific BMS-01/02 (TUEC) | BMS-PNL-BOHAHU-2F | BMS-01/02 (TUEC) Construction Bulletin Oct-2025
P-00144 | Air Handling — Basement / Podium BOH | AHU (Chilled-Water-Served) | AHU-2/B.2/B.3/PP/CL/FRE/FRD | 2F | AI point #23 of 70 for AHU-2/B.2/B.3/PP/CL/FRE/FRD | AI | Sensor (T/RH/P/flow per point) | BMS Contractor | Per MC Standards ME/PL points list + project-specific BMS-01/02 (TUEC) | BMS-PNL-BOHAHU-2F | BMS-01/02 (TUEC) Construction Bulletin Oct-2025
P-00145 | Air Handling — Basement / Podium BOH | AHU (Chilled-Water-Served) | AHU-2/B.2/B.3/PP/CL/FRE/FRD | 2F | AI point #24 of 70 for AHU-2/B.2/B.3/PP/CL/FRE/FRD | AI | Sensor (T/RH/P/flow per point) | BMS Contractor | Per MC Standards ME/PL points list + project-specific BMS-01/02 (TUEC) | BMS-PNL-BOHAHU-2F | BMS-01/02 (TUEC) Construction Bulletin Oct-2025
P-00146 | Air Handling — Basement / Podium BOH | AHU (Chilled-Water-Served) | AHU-2/B.2/B.3/PP/CL/FRE/FRD | 2F | AI point #25 of 70 for AHU-2/B.2/B.3/PP/CL/FRE/FRD | AI | Sensor (T/RH/P/flow per point) | BMS Contractor | Per MC Standards ME/PL points list + project-specific BMS-01/02 (TUEC) | BMS-PNL-BOHAHU-2F | BMS-01/02 (TUEC) Construction Bulletin Oct-2025
P-00147 | Air Handling — Basement / Podium BOH | AHU (Chilled-Water-Served) | AHU-2/B.2/B.3/PP/CL/FRE/FRD | 2F | AI point #26 of 70 for AHU-2/B.2/B.3/PP/CL/FRE/FRD | AI | Sensor (T/RH/P/flow per point) | BMS Contractor | Per MC Standards ME/PL points list + project-specific BMS-01/02 (TUEC) | BMS-PNL-BOHAHU-2F | BMS-01/02 (TUEC) Construction Bulletin Oct-2025
P-00148 | Air Handling — Basement / Podium BOH | AHU (Chilled-Water-Served) | AHU-2/B.2/B.3/PP/CL/FRE/FRD | 2F | AI point #27 of 70 for AHU-2/B.2/B.3/PP/CL/FRE/FRD | AI | Sensor (T/RH/P/flow per point) | BMS Contractor | Per MC Standards ME/PL points list + project-specific BMS-01/02 (TUEC) | BMS-PNL-BOHAHU-2F | BMS-01/02 (TUEC) Construction Bulletin Oct-2025
P-00149 | Air Handling — Basement / Podium BOH | AHU (Chilled-Water-Served) | AHU-2/B.2/B.3/PP/CL/FRE/FRD | 2F | AI point #28 of 70 for AHU-2/B.2/B.3/PP/CL/FRE/FRD | AI | Sensor (T/RH/P/flow per point) | BMS Contractor | Per MC Standards ME/PL points list + project-specific BMS-01/02 (TUEC) | BMS-PNL-BOHAHU-2F | BMS-01/02 (TUEC) Construction Bulletin Oct-2025
P-00150 | Air Handling — Basement / Podium BOH | AHU (Chilled-Water-Served) | AHU-2/B.2/B.3/PP/CL/FRE/FRD | 2F | AI point #29 of 70 for AHU-2/B.2/B.3/PP/CL/FRE/FRD | AI | Sensor (T/RH/P/flow per point) | BMS Contractor | Per MC Standards ME/PL points list + project-specific BMS-01/02 (TUEC) | BMS-PNL-BOHAHU-2F | BMS-01/02 (TUEC) Construction Bulletin Oct-2025
P-00151 | Air Handling — Basement / Podium BOH | AHU (Chilled-Water-Served) | AHU-2/B.2/B.3/PP/CL/FRE/FRD | 2F | AI point #30 of 70 for AHU-2/B.2/B.3/PP/CL/FRE/FRD | AI | Sensor (T/RH/P/flow per point) | BMS Contractor | Per MC Standards ME/PL points list + project-specific BMS-01/02 (TUEC) | BMS-PNL-BOHAHU-2F | BMS-01/02 (TUEC) Construction Bulletin Oct-2025
P-00152 | Air Handling — Basement / Podium BOH | AHU (Chilled-Water-Served) | AHU-2/B.2/B.3/PP/CL/FRE/FRD | 2F | AI point #31 of 70 for AHU-2/B.2/B.3/PP/CL/FRE/FRD | AI | Sensor (T/RH/P/flow per point) | BMS Contractor | Per MC Standards ME/PL points list + project-specific BMS-01/02 (TUEC) | BMS-PNL-BOHAHU-2F | BMS-01/02 (TUEC) Construction Bulletin Oct-2025
P-00153 | Air Handling — Basement / Podium BOH | AHU (Chilled-Water-Served) | AHU-2/B.2/B.3/PP/CL/FRE/FRD | 2F | AI point #32 of 70 for AHU-2/B.2/B.3/PP/CL/FRE/FRD | AI | Sensor (T/RH/P/flow per point) | BMS Contractor | Per MC Standards ME/PL points list + project-specific BMS-01/02 (TUEC) | BMS-PNL-BOHAHU-2F | BMS-01/02 (TUEC) Construction Bulletin Oct-2025
P-00154 | Air Handling — Basement / Podium BOH | AHU (Chilled-Water-Served) | AHU-2/B.2/B.3/PP/CL/FRE/FRD | 2F | AI point #33 of 70 for AHU-2/B.2/B.3/PP/CL/FRE/FRD | AI | Sensor (T/RH/P/flow per point) | BMS Contractor | Per MC Standards ME/PL points list + project-specific BMS-01/02 (TUEC) | BMS-PNL-BOHAHU-2F | BMS-01/02 (TUEC) Construction Bulletin Oct-2025
P-00155 | Air Handling — Basement / Podium BOH | AHU (Chilled-Water-Served) | AHU-2/B.2/B.3/PP/CL/FRE/FRD | 2F | AI point #34 of 70 for AHU-2/B.2/B.3/PP/CL/FRE/FRD | AI | Sensor (T/RH/P/flow per point) | BMS Contractor | Per MC Standards ME/PL points list + project-specific BMS-01/02 (TUEC) | BMS-PNL-BOHAHU-2F | BMS-01/02 (TUEC) Construction Bulletin Oct-2025
P-00156 | Air Handling — Basement / Podium BOH | AHU (Chilled-Water-Served) | AHU-2/B.2/B.3/PP/CL/FRE/FRD | 2F | AI point #35 of 70 for AHU-2/B.2/B.3/PP/CL/FRE/FRD | AI | Sensor (T/RH/P/flow per point) | BMS Contractor | Per MC Standards ME/PL points list + project-specific BMS-01/02 (TUEC) | BMS-PNL-BOHAHU-2F | BMS-01/02 (TUEC) Construction Bulletin Oct-2025
P-00157 | Air Handling — Basement / Podium BOH | AHU (Chilled-Water-Served) | AHU-2/B.2/B.3/PP/CL/FRE/FRD | 2F | AI point #36 of 70 for AHU-2/B.2/B.3/PP/CL/FRE/FRD | AI | Sensor (T/RH/P/flow per point) | BMS Contractor | Per MC Standards ME/PL points list + project-specific BMS-01/02 (TUEC) | BMS-PNL-BOHAHU-2F | BMS-01/02 (TUEC) Construction Bulletin Oct-2025
P-00158 | Air Handling — Basement / Podium BOH | AHU (Chilled-Water-Served) | AHU-2/B.2/B.3/PP/CL/FRE/FRD | 2F | AI point #37 of 70 for AHU-2/B.2/B.3/PP/CL/FRE/FRD | AI | Sensor (T/RH/P/flow per point) | BMS Contractor | Per MC Standards ME/PL points list + project-specific BMS-01/02 (TUEC) | BMS-PNL-BOHAHU-2F | BMS-01/02 (TUEC) Construction Bulletin Oct-2025
P-00159 | Air Handling — Basement / Podium BOH | AHU (Chilled-Water-Served) | AHU-2/B.2/B.3/PP/CL/FRE/FRD | 2F | AI point #38 of 70 for AHU-2/B.2/B.3/PP/CL/FRE/FRD | AI | Sensor (T/RH/P/flow per point) | BMS Contractor | Per MC Standards ME/PL points list + project-specific BMS-01/02 (TUEC) | BMS-PNL-BOHAHU-2F | BMS-01/02 (TUEC) Construction Bulletin Oct-2025
P-00160 | Air Handling — Basement / Podium BOH | AHU (Chilled-Water-Served) | AHU-2/B.2/B.3/PP/CL/FRE/FRD | 2F | AI point #39 of 70 for AHU-2/B.2/B.3/PP/CL/FRE/FRD | AI | Sensor (T/RH/P/flow per point) | BMS Contractor | Per MC Standards ME/PL points list + project-specific BMS-01/02 (TUEC) | BMS-PNL-BOHAHU-2F | BMS-01/02 (TUEC) Construction Bulletin Oct-2025
P-00161 | Air Handling — Basement / Podium BOH | AHU (Chilled-Water-Served) | AHU-2/B.2/B.3/PP/CL/FRE/FRD | 2F | AI point #40 of 70 for AHU-2/B.2/B.3/PP/CL/FRE/FRD | AI | Sensor (T/RH/P/flow per point) | BMS Contractor | Per MC Standards ME/PL points list + project-specific BMS-01/02 (TUEC) | BMS-PNL-BOHAHU-2F | BMS-01/02 (TUEC) Construction Bulletin Oct-2025
P-00162 | Air Handling — Basement / Podium BOH | AHU (Chilled-Water-Served) | AHU-2/B.2/B.3/PP/CL/FRE/FRD | 2F | AI point #41 of 70 for AHU-2/B.2/B.3/PP/CL/FRE/FRD | AI | Sensor (T/RH/P/flow per point) | BMS Contractor | Per MC Standards ME/PL points list + project-specific BMS-01/02 (TUEC) | BMS-PNL-BOHAHU-2F | BMS-01/02 (TUEC) Construction Bulletin Oct-2025
P-00163 | Air Handling — Basement / Podium BOH | AHU (Chilled-Water-Served) | AHU-2/B.2/B.3/PP/CL/FRE/FRD | 2F | AI point #42 of 70 for AHU-2/B.2/B.3/PP/CL/FRE/FRD | AI | Sensor (T/RH/P/flow per point) | BMS Contractor | Per MC Standards ME/PL points list + project-specific BMS-01/02 (TUEC) | BMS-PNL-BOHAHU-2F | BMS-01/02 (TUEC) Construction Bulletin Oct-2025
P-00164 | Air Handling — Basement / Podium BOH | AHU (Chilled-Water-Served) | AHU-2/B.2/B.3/PP/CL/FRE/FRD | 2F | AI point #43 of 70 for AHU-2/B.2/B.3/PP/CL/FRE/FRD | AI | Sensor (T/RH/P/flow per point) | BMS Contractor | Per MC Standards ME/PL points list + project-specific BMS-01/02 (TUEC) | BMS-PNL-BOHAHU-2F | BMS-01/02 (TUEC) Construction Bulletin Oct-2025
P-00165 | Air Handling — Basement / Podium BOH | AHU (Chilled-Water-Served) | AHU-2/B.2/B.3/PP/CL/FRE/FRD | 2F | AI point #44 of 70 for AHU-2/B.2/B.3/PP/CL/FRE/FRD | AI | Sensor (T/RH/P/flow per point) | BMS Contractor | Per MC Standards ME/PL points list + project-specific BMS-01/02 (TUEC) | BMS-PNL-BOHAHU-2F | BMS-01/02 (TUEC) Construction Bulletin Oct-2025
P-00166 | Air Handling — Basement / Podium BOH | AHU (Chilled-Water-Served) | AHU-2/B.2/B.3/PP/CL/FRE/FRD | 2F | AI point #45 of 70 for AHU-2/B.2/B.3/PP/CL/FRE/FRD | AI | Sensor (T/RH/P/flow per point) | BMS Contractor | Per MC Standards ME/PL points list + project-specific BMS-01/02 (TUEC) | BMS-PNL-BOHAHU-2F | BMS-01/02 (TUEC) Construction Bulletin Oct-2025
P-00167 | Air Handling — Basement / Podium BOH | AHU (Chilled-Water-Served) | AHU-2/B.2/B.3/PP/CL/FRE/FRD | 2F | AI point #46 of 70 for AHU-2/B.2/B.3/PP/CL/FRE/FRD | AI | Sensor (T/RH/P/flow per point) | BMS Contractor | Per MC Standards ME/PL points list + project-specific BMS-01/02 (TUEC) | BMS-PNL-BOHAHU-2F | BMS-01/02 (TUEC) Construction Bulletin Oct-2025
P-00168 | Air Handling — Basement / Podium BOH | AHU (Chilled-Water-Served) | AHU-2/B.2/B.3/PP/CL/FRE/FRD | 2F | AI point #47 of 70 for AHU-2/B.2/B.3/PP/CL/FRE/FRD | AI | Sensor (T/RH/P/flow per point) | BMS Contractor | Per MC Standards ME/PL points list + project-specific BMS-01/02 (TUEC) | BMS-PNL-BOHAHU-2F | BMS-01/02 (TUEC) Construction Bulletin Oct-2025
P-00169 | Air Handling — Basement / Podium BOH | AHU (Chilled-Water-Served) | AHU-2/B.2/B.3/PP/CL/FRE/FRD | 2F | AI point #48 of 70 for AHU-2/B.2/B.3/PP/CL/FRE/FRD | AI | Sensor (T/RH/P/flow per point) | BMS Contractor | Per MC Standards ME/PL points list + project-specific BMS-01/02 (TUEC) | BMS-PNL-BOHAHU-2F | BMS-01/02 (TUEC) Construction Bulletin Oct-2025
P-00170 | Air Handling — Basement / Podium BOH | AHU (Chilled-Water-Served) | AHU-2/B.2/B.3/PP/CL/FRE/FRD | 2F | AI point #49 of 70 for AHU-2/B.2/B.3/PP/CL/FRE/FRD | AI | Sensor (T/RH/P/flow per point) | BMS Contractor | Per MC Standards ME/PL points list + project-specific BMS-01/02 (TUEC) | BMS-PNL-BOHAHU-2F | BMS-01/02 (TUEC) Construction Bulletin Oct-2025
P-00171 | Air Handling — Basement / Podium BOH | AHU (Chilled-Water-Served) | AHU-2/B.2/B.3/PP/CL/FRE/FRD | 2F | AI point #50 of 70 for AHU-2/B.2/B.3/PP/CL/FRE/FRD | AI | Sensor (T/RH/P/flow per point) | BMS Contractor | Per MC Standards ME/PL points list + project-specific BMS-01/02 (TUEC) | BMS-PNL-BOHAHU-2F | BMS-01/02 (TUEC) Construction Bulletin Oct-2025
P-00172 | Air Handling — Basement / Podium BOH | AHU (Chilled-Water-Served) | AHU-2/B.2/B.3/PP/CL/FRE/FRD | 2F | AI point #51 of 70 for AHU-2/B.2/B.3/PP/CL/FRE/FRD | AI | Sensor (T/RH/P/flow per point) | BMS Contractor | Per MC Standards ME/PL points list + project-specific BMS-01/02 (TUEC) | BMS-PNL-BOHAHU-2F | BMS-01/02 (TUEC) Construction Bulletin Oct-2025
P-00173 | Air Handling — Basement / Podium BOH | AHU (Chilled-Water-Served) | AHU-2/B.2/B.3/PP/CL/FRE/FRD | 2F | AI point #52 of 70 for AHU-2/B.2/B.3/PP/CL/FRE/FRD | AI | Sensor (T/RH/P/flow per point) | BMS Contractor | Per MC Standards ME/PL points list + project-specific BMS-01/02 (TUEC) | BMS-PNL-BOHAHU-2F | BMS-01/02 (TUEC) Construction Bulletin Oct-2025
P-00174 | Air Handling — Basement / Podium BOH | AHU (Chilled-Water-Served) | AHU-2/B.2/B.3/PP/CL/FRE/FRD | 2F | AI point #53 of 70 for AHU-2/B.2/B.3/PP/CL/FRE/FRD | AI | Sensor (T/RH/P/flow per point) | BMS Contractor | Per MC Standards ME/PL points list + project-specific BMS-01/02 (TUEC) | BMS-PNL-BOHAHU-2F | BMS-01/02 (TUEC) Construction Bulletin Oct-2025
P-00175 | Air Handling — Basement / Podium BOH | AHU (Chilled-Water-Served) | AHU-2/B.2/B.3/PP/CL/FRE/FRD | 2F | AI point #54 of 70 for AHU-2/B.2/B.3/PP/CL/FRE/FRD | AI | Sensor (T/RH/P/flow per point) | BMS Contractor | Per MC Standards ME/PL points list + project-specific BMS-01/02 (TUEC) | BMS-PNL-BOHAHU-2F | BMS-01/02 (TUEC) Construction Bulletin Oct-2025
P-00176 | Air Handling — Basement / Podium BOH | AHU (Chilled-Water-Served) | AHU-2/B.2/B.3/PP/CL/FRE/FRD | 2F | AI point #55 of 70 for AHU-2/B.2/B.3/PP/CL/FRE/FRD | AI | Sensor (T/RH/P/flow per point) | BMS Contractor | Per MC Standards ME/PL points list + project-specific BMS-01/02 (TUEC) | BMS-PNL-BOHAHU-2F | BMS-01/02 (TUEC) Construction Bulletin Oct-2025
P-00177 | Air Handling — Basement / Podium BOH | AHU (Chilled-Water-Served) | AHU-2/B.2/B.3/PP/CL/FRE/FRD | 2F | AI point #56 of 70 for AHU-2/B.2/B.3/PP/CL/FRE/FRD | AI | Sensor (T/RH/P/flow per point) | BMS Contractor | Per MC Standards ME/PL points list + project-specific BMS-01/02 (TUEC) | BMS-PNL-BOHAHU-2F | BMS-01/02 (TUEC) Construction Bulletin Oct-2025
P-00178 | Air Handling — Basement / Podium BOH | AHU (Chilled-Water-Served) | AHU-2/B.2/B.3/PP/CL/FRE/FRD | 2F | AI point #57 of 70 for AHU-2/B.2/B.3/PP/CL/FRE/FRD | AI | Sensor (T/RH/P/flow per point) | BMS Contractor | Per MC Standards ME/PL points list + project-specific BMS-01/02 (TUEC) | BMS-PNL-BOHAHU-2F | BMS-01/02 (TUEC) Construction Bulletin Oct-2025
P-00179 | Air Handling — Basement / Podium BOH | AHU (Chilled-Water-Served) | AHU-2/B.2/B.3/PP/CL/FRE/FRD | 2F | AI point #58 of 70 for AHU-2/B.2/B.3/PP/CL/FRE/FRD | AI | Sensor (T/RH/P/flow per point) | BMS Contractor | Per MC Standards ME/PL points list + project-specific BMS-01/02 (TUEC) | BMS-PNL-BOHAHU-2F | BMS-01/02 (TUEC) Construction Bulletin Oct-2025
P-00180 | Air Handling — Basement / Podium BOH | AHU (Chilled-Water-Served) | AHU-2/B.2/B.3/PP/CL/FRE/FRD | 2F | AI point #59 of 70 for AHU-2/B.2/B.3/PP/CL/FRE/FRD | AI | Sensor (T/RH/P/flow per point) | BMS Contractor | Per MC Standards ME/PL points list + project-specific BMS-01/02 (TUEC) | BMS-PNL-BOHAHU-2F | BMS-01/02 (TUEC) Construction Bulletin Oct-2025
P-00181 | Air Handling — Basement / Podium BOH | AHU (Chilled-Water-Served) | AHU-2/B.2/B.3/PP/CL/FRE/FRD | 2F | AI point #60 of 70 for AHU-2/B.2/B.3/PP/CL/FRE/FRD | AI | Sensor (T/RH/P/flow per point) | BMS Contractor | Per MC Standards ME/PL points list + project-specific BMS-01/02 (TUEC) | BMS-PNL-BOHAHU-2F | BMS-01/02 (TUEC) Construction Bulletin Oct-2025
P-00182 | Air Handling — Basement / Podium BOH | AHU (Chilled-Water-Served) | AHU-2/B.2/B.3/PP/CL/FRE/FRD | 2F | AI point #61 of 70 for AHU-2/B.2/B.3/PP/CL/FRE/FRD | AI | Sensor (T/RH/P/flow per point) | BMS Contractor | Per MC Standards ME/PL points list + project-specific BMS-01/02 (TUEC) | BMS-PNL-BOHAHU-2F | BMS-01/02 (TUEC) Construction Bulletin Oct-2025
P-00183 | Air Handling — Basement / Podium BOH | AHU (Chilled-Water-Served) | AHU-2/B.2/B.3/PP/CL/FRE/FRD | 2F | AI point #62 of 70 for AHU-2/B.2/B.3/PP/CL/FRE/FRD | AI | Sensor (T/RH/P/flow per point) | BMS Contractor | Per MC Standards ME/PL points list + project-specific BMS-01/02 (TUEC) | BMS-PNL-BOHAHU-2F | BMS-01/02 (TUEC) Construction Bulletin Oct-2025
P-00184 | Air Handling — Basement / Podium BOH | AHU (Chilled-Water-Served) | AHU-2/B.2/B.3/PP/CL/FRE/FRD | 2F | AI point #63 of 70 for AHU-2/B.2/B.3/PP/CL/FRE/FRD | AI | Sensor (T/RH/P/flow per point) | BMS Contractor | Per MC Standards ME/PL points list + project-specific BMS-01/02 (TUEC) | BMS-PNL-BOHAHU-2F | BMS-01/02 (TUEC) Construction Bulletin Oct-2025
P-00185 | Air Handling — Basement / Podium BOH | AHU (Chilled-Water-Served) | AHU-2/B.2/B.3/PP/CL/FRE/FRD | 2F | AI point #64 of 70 for AHU-2/B.2/B.3/PP/CL/FRE/FRD | AI | Sensor (T/RH/P/flow per point) | BMS Contractor | Per MC Standards ME/PL points list + project-specific BMS-01/02 (TUEC) | BMS-PNL-BOHAHU-2F | BMS-01/02 (TUEC) Construction Bulletin Oct-2025
P-00186 | Air Handling — Basement / Podium BOH | AHU (Chilled-Water-Served) | AHU-2/B.2/B.3/PP/CL/FRE/FRD | 2F | AI point #65 of 70 for AHU-2/B.2/B.3/PP/CL/FRE/FRD | AI | Sensor (T/RH/P/flow per point) | BMS Contractor | Per MC Standards ME/PL points list + project-specific BMS-01/02 (TUEC) | BMS-PNL-BOHAHU-2F | BMS-01/02 (TUEC) Construction Bulletin Oct-2025
P-00187 | Air Handling — Basement / Podium BOH | AHU (Chilled-Water-Served) | AHU-2/B.2/B.3/PP/CL/FRE/FRD | 2F | AI point #66 of 70 for AHU-2/B.2/B.3/PP/CL/FRE/FRD | AI | Sensor (T/RH/P/flow per point) | BMS Contractor | Per MC Standards ME/PL points list + project-specific BMS-01/02 (TUEC) | BMS-PNL-BOHAHU-2F | BMS-01/02 (TUEC) Construction Bulletin Oct-2025
P-00188 | Air Handling — Basement / Podium BOH | AHU (Chilled-Water-Served) | AHU-2/B.2/B.3/PP/CL/FRE/FRD | 2F | AI point #67 of 70 for AHU-2/B.2/B.3/PP/CL/FRE/FRD | AI | Sensor (T/RH/P/flow per point) | BMS Contractor | Per MC Standards ME/PL points list + project-specific BMS-01/02 (TUEC) | BMS-PNL-BOHAHU-2F | BMS-01/02 (TUEC) Construction Bulletin Oct-2025
P-00189 | Air Handling — Basement / Podium BOH | AHU (Chilled-Water-Served) | AHU-2/B.2/B.3/PP/CL/FRE/FRD | 2F | AI point #68 of 70 for AHU-2/B.2/B.3/PP/CL/FRE/FRD | AI | Sensor (T/RH/P/flow per point) | BMS Contractor | Per MC Standards ME/PL points list + project-specific BMS-01/02 (TUEC) | BMS-PNL-BOHAHU-2F | BMS-01/02 (TUEC) Construction Bulletin Oct-2025
P-00190 | Air Handling — Basement / Podium BOH | AHU (Chilled-Water-Served) | AHU-2/B.2/B.3/PP/CL/FRE/FRD | 2F | AI point #69 of 70 for AHU-2/B.2/B.3/PP/CL/FRE/FRD | AI | Sensor (T/RH/P/flow per point) | BMS Contractor | Per MC Standards ME/PL points list + project-specific BMS-01/02 (TUEC) | BMS-PNL-BOHAHU-2F | BMS-01/02 (TUEC) Construction Bulletin Oct-2025
P-00191 | Air Handling — Basement / Podium BOH | AHU (Chilled-Water-Served) | AHU-2/B.2/B.3/PP/CL/FRE/FRD | 2F | AI point #70 of 70 for AHU-2/B.2/B.3/PP/CL/FRE/FRD | AI | Sensor (T/RH/P/flow per point) | BMS Contractor | Per MC Standards ME/PL points list + project-specific BMS-01/02 (TUEC) | BMS-PNL-BOHAHU-2F | BMS-01/02 (TUEC) Construction Bulletin Oct-2025
P-00192 | Air Handling — Basement / Podium BOH | AHU (Chilled-Water-Served) | AHU-2/B.2/B.3/PP/CL/FRE/FRD | 2F | AO point #1 of 30 for AHU-2/B.2/B.3/PP/CL/FRE/FRD | AO | Modulating actuator / VFD set-point | BMS Contractor | Per MC Standards ME/PL points list + project-specific BMS-01/02 (TUEC) | BMS-PNL-BOHAHU-2F | BMS-01/02 (TUEC) Construction Bulletin Oct-2025 | Per unit: 7 AI / 3 AO / 2 DI / 0 DO / 2 HLI = 14 pts. Per-AHU points: fan motor status, fan trip, VFD speed, fan ctrl on/off/mod, supply air temp, mixed air temp, supply humidity, 2-way CHW valve status & mod ctrl, OA + RA motorized damper status & ctrl, CO2 sensor at return duct.
P-00193 | Air Handling — Basement / Podium BOH | AHU (Chilled-Water-Served) | AHU-2/B.2/B.3/PP/CL/FRE/FRD | 2F | AO point #2 of 30 for AHU-2/B.2/B.3/PP/CL/FRE/FRD | AO | Modulating actuator / VFD set-point | BMS Contractor | Per MC Standards ME/PL points list + project-specific BMS-01/02 (TUEC) | BMS-PNL-BOHAHU-2F | BMS-01/02 (TUEC) Construction Bulletin Oct-2025
P-00194 | Air Handling — Basement / Podium BOH | AHU (Chilled-Water-Served) | AHU-2/B.2/B.3/PP/CL/FRE/FRD | 2F | AO point #3 of 30 for AHU-2/B.2/B.3/PP/CL/FRE/FRD | AO | Modulating actuator / VFD set-point | BMS Contractor | Per MC Standards ME/PL points list + project-specific BMS-01/02 (TUEC) | BMS-PNL-BOHAHU-2F | BMS-01/02 (TUEC) Construction Bulletin Oct-2025
P-00195 | Air Handling — Basement / Podium BOH | AHU (Chilled-Water-Served) | AHU-2/B.2/B.3/PP/CL/FRE/FRD | 2F | AO point #4 of 30 for AHU-2/B.2/B.3/PP/CL/FRE/FRD | AO | Modulating actuator / VFD set-point | BMS Contractor | Per MC Standards ME/PL points list + project-specific BMS-01/02 (TUEC) | BMS-PNL-BOHAHU-2F | BMS-01/02 (TUEC) Construction Bulletin Oct-2025
P-00196 | Air Handling — Basement / Podium BOH | AHU (Chilled-Water-Served) | AHU-2/B.2/B.3/PP/CL/FRE/FRD | 2F | AO point #5 of 30 for AHU-2/B.2/B.3/PP/CL/FRE/FRD | AO | Modulating actuator / VFD set-point | BMS Contractor | Per MC Standards ME/PL points list + project-specific BMS-01/02 (TUEC) | BMS-PNL-BOHAHU-2F | BMS-01/02 (TUEC) Construction Bulletin Oct-2025
P-00197 | Air Handling — Basement / Podium BOH | AHU (Chilled-Water-Served) | AHU-2/B.2/B.3/PP/CL/FRE/FRD | 2F | AO point #6 of 30 for AHU-2/B.2/B.3/PP/CL/FRE/FRD | AO | Modulating actuator / VFD set-point | BMS Contractor | Per MC Standards ME/PL points list + project-specific BMS-01/02 (TUEC) | BMS-PNL-BOHAHU-2F | BMS-01/02 (TUEC) Construction Bulletin Oct-2025
P-00198 | Air Handling — Basement / Podium BOH | AHU (Chilled-Water-Served) | AHU-2/B.2/B.3/PP/CL/FRE/FRD | 2F | AO point #7 of 30 for AHU-2/B.2/B.3/PP/CL/FRE/FRD | AO | Modulating actuator / VFD set-point | BMS Contractor | Per MC Standards ME/PL points list + project-specific BMS-01/02 (TUEC) | BMS-PNL-BOHAHU-2F | BMS-01/02 (TUEC) Construction Bulletin Oct-2025
P-00199 | Air Handling — Basement / Podium BOH | AHU (Chilled-Water-Served) | AHU-2/B.2/B.3/PP/CL/FRE/FRD | 2F | AO point #8 of 30 for AHU-2/B.2/B.3/PP/CL/FRE/FRD | AO | Modulating actuator / VFD set-point | BMS Contractor | Per MC Standards ME/PL points list + project-specific BMS-01/02 (TUEC) | BMS-PNL-BOHAHU-2F | BMS-01/02 (TUEC) Construction Bulletin Oct-2025
P-00200 | Air Handling — Basement / Podium BOH | AHU (Chilled-Water-Served) | AHU-2/B.2/B.3/PP/CL/FRE/FRD | 2F | AO point #9 of 30 for AHU-2/B.2/B.3/PP/CL/FRE/FRD | AO | Modulating actuator / VFD set-point | BMS Contractor | Per MC Standards ME/PL points list + project-specific BMS-01/02 (TUEC) | BMS-PNL-BOHAHU-2F | BMS-01/02 (TUEC) Construction Bulletin Oct-2025
P-00201 | Air Handling — Basement / Podium BOH | AHU (Chilled-Water-Served) | AHU-2/B.2/B.3/PP/CL/FRE/FRD | 2F | AO point #10 of 30 for AHU-2/B.2/B.3/PP/CL/FRE/FRD | AO | Modulating actuator / VFD set-point | BMS Contractor | Per MC Standards ME/PL points list + project-specific BMS-01/02 (TUEC) | BMS-PNL-BOHAHU-2F | BMS-01/02 (TUEC) Construction Bulletin Oct-2025
P-00202 | Air Handling — Basement / Podium BOH | AHU (Chilled-Water-Served) | AHU-2/B.2/B.3/PP/CL/FRE/FRD | 2F | AO point #11 of 30 for AHU-2/B.2/B.3/PP/CL/FRE/FRD | AO | Modulating actuator / VFD set-point | BMS Contractor | Per MC Standards ME/PL points list + project-specific BMS-01/02 (TUEC) | BMS-PNL-BOHAHU-2F | BMS-01/02 (TUEC) Construction Bulletin Oct-2025
P-00203 | Air Handling — Basement / Podium BOH | AHU (Chilled-Water-Served) | AHU-2/B.2/B.3/PP/CL/FRE/FRD | 2F | AO point #12 of 30 for AHU-2/B.2/B.3/PP/CL/FRE/FRD | AO | Modulating actuator / VFD set-point | BMS Contractor | Per MC Standards ME/PL points list + project-specific BMS-01/02 (TUEC) | BMS-PNL-BOHAHU-2F | BMS-01/02 (TUEC) Construction Bulletin Oct-2025
P-00204 | Air Handling — Basement / Podium BOH | AHU (Chilled-Water-Served) | AHU-2/B.2/B.3/PP/CL/FRE/FRD | 2F | AO point #13 of 30 for AHU-2/B.2/B.3/PP/CL/FRE/FRD | AO | Modulating actuator / VFD set-point | BMS Contractor | Per MC Standards ME/PL points list + project-specific BMS-01/02 (TUEC) | BMS-PNL-BOHAHU-2F | BMS-01/02 (TUEC) Construction Bulletin Oct-2025
P-00205 | Air Handling — Basement / Podium BOH | AHU (Chilled-Water-Served) | AHU-2/B.2/B.3/PP/CL/FRE/FRD | 2F | AO point #14 of 30 for AHU-2/B.2/B.3/PP/CL/FRE/FRD | AO | Modulating actuator / VFD set-point | BMS Contractor | Per MC Standards ME/PL points list + project-specific BMS-01/02 (TUEC) | BMS-PNL-BOHAHU-2F | BMS-01/02 (TUEC) Construction Bulletin Oct-2025
P-00206 | Air Handling — Basement / Podium BOH | AHU (Chilled-Water-Served) | AHU-2/B.2/B.3/PP/CL/FRE/FRD | 2F | AO point #15 of 30 for AHU-2/B.2/B.3/PP/CL/FRE/FRD | AO | Modulating actuator / VFD set-point | BMS Contractor | Per MC Standards ME/PL points list + project-specific BMS-01/02 (TUEC) | BMS-PNL-BOHAHU-2F | BMS-01/02 (TUEC) Construction Bulletin Oct-2025
P-00207 | Air Handling — Basement / Podium BOH | AHU (Chilled-Water-Served) | AHU-2/B.2/B.3/PP/CL/FRE/FRD | 2F | AO point #16 of 30 for AHU-2/B.2/B.3/PP/CL/FRE/FRD | AO | Modulating actuator / VFD set-point | BMS Contractor | Per MC Standards ME/PL points list + project-specific BMS-01/02 (TUEC) | BMS-PNL-BOHAHU-2F | BMS-01/02 (TUEC) Construction Bulletin Oct-2025
P-00208 | Air Handling — Basement / Podium BOH | AHU (Chilled-Water-Served) | AHU-2/B.2/B.3/PP/CL/FRE/FRD | 2F | AO point #17 of 30 for AHU-2/B.2/B.3/PP/CL/FRE/FRD | AO | Modulating actuator / VFD set-point | BMS Contractor | Per MC Standards ME/PL points list + project-specific BMS-01/02 (TUEC) | BMS-PNL-BOHAHU-2F | BMS-01/02 (TUEC) Construction Bulletin Oct-2025
P-00209 | Air Handling — Basement / Podium BOH | AHU (Chilled-Water-Served) | AHU-2/B.2/B.3/PP/CL/FRE/FRD | 2F | AO point #18 of 30 for AHU-2/B.2/B.3/PP/CL/FRE/FRD | AO | Modulating actuator / VFD set-point | BMS Contractor | Per MC Standards ME/PL points list + project-specific BMS-01/02 (TUEC) | BMS-PNL-BOHAHU-2F | BMS-01/02 (TUEC) Construction Bulletin Oct-2025
P-00210 | Air Handling — Basement / Podium BOH | AHU (Chilled-Water-Served) | AHU-2/B.2/B.3/PP/CL/FRE/FRD | 2F | AO point #19 of 30 for AHU-2/B.2/B.3/PP/CL/FRE/FRD | AO | Modulating actuator / VFD set-point | BMS Contractor | Per MC Standards ME/PL points list + project-specific BMS-01/02 (TUEC) | BMS-PNL-BOHAHU-2F | BMS-01/02 (TUEC) Construction Bulletin Oct-2025
P-00211 | Air Handling — Basement / Podium BOH | AHU (Chilled-Water-Served) | AHU-2/B.2/B.3/PP/CL/FRE/FRD | 2F | AO point #20 of 30 for AHU-2/B.2/B.3/PP/CL/FRE/FRD | AO | Modulating actuator / VFD set-point | BMS Contractor | Per MC Standards ME/PL points list + project-specific BMS-01/02 (TUEC) | BMS-PNL-BOHAHU-2F | BMS-01/02 (TUEC) Construction Bulletin Oct-2025
P-00212 | Air Handling — Basement / Podium BOH | AHU (Chilled-Water-Served) | AHU-2/B.2/B.3/PP/CL/FRE/FRD | 2F | AO point #21 of 30 for AHU-2/B.2/B.3/PP/CL/FRE/FRD | AO | Modulating actuator / VFD set-point | BMS Contractor | Per MC Standards ME/PL points list + project-specific BMS-01/02 (TUEC) | BMS-PNL-BOHAHU-2F | BMS-01/02 (TUEC) Construction Bulletin Oct-2025
P-00213 | Air Handling — Basement / Podium BOH | AHU (Chilled-Water-Served) | AHU-2/B.2/B.3/PP/CL/FRE/FRD | 2F | AO point #22 of 30 for AHU-2/B.2/B.3/PP/CL/FRE/FRD | AO | Modulating actuator / VFD set-point | BMS Contractor | Per MC Standards ME/PL points list + project-specific BMS-01/02 (TUEC) | BMS-PNL-BOHAHU-2F | BMS-01/02 (TUEC) Construction Bulletin Oct-2025
P-00214 | Air Handling — Basement / Podium BOH | AHU (Chilled-Water-Served) | AHU-2/B.2/B.3/PP/CL/FRE/FRD | 2F | AO point #23 of 30 for AHU-2/B.2/B.3/PP/CL/FRE/FRD | AO | Modulating actuator / VFD set-point | BMS Contractor | Per MC Standards ME/PL points list + project-specific BMS-01/02 (TUEC) | BMS-PNL-BOHAHU-2F | BMS-01/02 (TUEC) Construction Bulletin Oct-2025
P-00215 | Air Handling — Basement / Podium BOH | AHU (Chilled-Water-Served) | AHU-2/B.2/B.3/PP/CL/FRE/FRD | 2F | AO point #24 of 30 for AHU-2/B.2/B.3/PP/CL/FRE/FRD | AO | Modulating actuator / VFD set-point | BMS Contractor | Per MC Standards ME/PL points list + project-specific BMS-01/02 (TUEC) | BMS-PNL-BOHAHU-2F | BMS-01/02 (TUEC) Construction Bulletin Oct-2025
P-00216 | Air Handling — Basement / Podium BOH | AHU (Chilled-Water-Served) | AHU-2/B.2/B.3/PP/CL/FRE/FRD | 2F | AO point #25 of 30 for AHU-2/B.2/B.3/PP/CL/FRE/FRD | AO | Modulating actuator / VFD set-point | BMS Contractor | Per MC Standards ME/PL points list + project-specific BMS-01/02 (TUEC) | BMS-PNL-BOHAHU-2F | BMS-01/02 (TUEC) Construction Bulletin Oct-2025
P-00217 | Air Handling — Basement / Podium BOH | AHU (Chilled-Water-Served) | AHU-2/B.2/B.3/PP/CL/FRE/FRD | 2F | AO point #26 of 30 for AHU-2/B.2/B.3/PP/CL/FRE/FRD | AO | Modulating actuator / VFD set-point | BMS Contractor | Per MC Standards ME/PL points list + project-specific BMS-01/02 (TUEC) | BMS-PNL-BOHAHU-2F | BMS-01/02 (TUEC) Construction Bulletin Oct-2025
P-00218 | Air Handling — Basement / Podium BOH | AHU (Chilled-Water-Served) | AHU-2/B.2/B.3/PP/CL/FRE/FRD | 2F | AO point #27 of 30 for AHU-2/B.2/B.3/PP/CL/FRE/FRD | AO | Modulating actuator / VFD set-point | BMS Contractor | Per MC Standards ME/PL points list + project-specific BMS-01/02 (TUEC) | BMS-PNL-BOHAHU-2F | BMS-01/02 (TUEC) Construction Bulletin Oct-2025
P-00219 | Air Handling — Basement / Podium BOH | AHU (Chilled-Water-Served) | AHU-2/B.2/B.3/PP/CL/FRE/FRD | 2F | AO point #28 of 30 for AHU-2/B.2/B.3/PP/CL/FRE/FRD | AO | Modulating actuator / VFD set-point | BMS Contractor | Per MC Standards ME/PL points list + project-specific BMS-01/02 (TUEC) | BMS-PNL-BOHAHU-2F | BMS-01/02 (TUEC) Construction Bulletin Oct-2025
P-00220 | Air Handling — Basement / Podium BOH | AHU (Chilled-Water-Served) | AHU-2/B.2/B.3/PP/CL/FRE/FRD | 2F | AO point #29 of 30 for AHU-2/B.2/B.3/PP/CL/FRE/FRD | AO | Modulating actuator / VFD set-point | BMS Contractor | Per MC Standards ME/PL points list + project-specific BMS-01/02 (TUEC) | BMS-PNL-BOHAHU-2F | BMS-01/02 (TUEC) Construction Bulletin Oct-2025
P-00221 | Air Handling — Basement / Podium BOH | AHU (Chilled-Water-Served) | AHU-2/B.2/B.3/PP/CL/FRE/FRD | 2F | AO point #30 of 30 for AHU-2/B.2/B.3/PP/CL/FRE/FRD | AO | Modulating actuator / VFD set-point | BMS Contractor | Per MC Standards ME/PL points list + project-specific BMS-01/02 (TUEC) | BMS-PNL-BOHAHU-2F | BMS-01/02 (TUEC) Construction Bulletin Oct-2025
P-00222 | Air Handling — Basement / Podium BOH | AHU (Chilled-Water-Served) | AHU-2/B.2/B.3/PP/CL/FRE/FRD | 2F | DI point #1 of 20 for AHU-2/B.2/B.3/PP/CL/FRE/FRD | DI | Auxiliary contact / status relay | ME Contractor | Per MC Standards ME/PL points list + project-specific BMS-01/02 (TUEC) | BMS-PNL-BOHAHU-2F | BMS-01/02 (TUEC) Construction Bulletin Oct-2025 | Per unit: 7 AI / 3 AO / 2 DI / 0 DO / 2 HLI = 14 pts. Per-AHU points: fan motor status, fan trip, VFD speed, fan ctrl on/off/mod, supply air temp, mixed air temp, supply humidity, 2-way CHW valve status & mod ctrl, OA + RA motorized damper status & ctrl, CO2 sensor at return duct.
P-00223 | Air Handling — Basement / Podium BOH | AHU (Chilled-Water-Served) | AHU-2/B.2/B.3/PP/CL/FRE/FRD | 2F | DI point #2 of 20 for AHU-2/B.2/B.3/PP/CL/FRE/FRD | DI | Auxiliary contact / status relay | ME Contractor | Per MC Standards ME/PL points list + project-specific BMS-01/02 (TUEC) | BMS-PNL-BOHAHU-2F | BMS-01/02 (TUEC) Construction Bulletin Oct-2025
P-00224 | Air Handling — Basement / Podium BOH | AHU (Chilled-Water-Served) | AHU-2/B.2/B.3/PP/CL/FRE/FRD | 2F | DI point #3 of 20 for AHU-2/B.2/B.3/PP/CL/FRE/FRD | DI | Auxiliary contact / status relay | ME Contractor | Per MC Standards ME/PL points list + project-specific BMS-01/02 (TUEC) | BMS-PNL-BOHAHU-2F | BMS-01/02 (TUEC) Construction Bulletin Oct-2025
P-00225 | Air Handling — Basement / Podium BOH | AHU (Chilled-Water-Served) | AHU-2/B.2/B.3/PP/CL/FRE/FRD | 2F | DI point #4 of 20 for AHU-2/B.2/B.3/PP/CL/FRE/FRD | DI | Auxiliary contact / status relay | ME Contractor | Per MC Standards ME/PL points list + project-specific BMS-01/02 (TUEC) | BMS-PNL-BOHAHU-2F | BMS-01/02 (TUEC) Construction Bulletin Oct-2025
P-00226 | Air Handling — Basement / Podium BOH | AHU (Chilled-Water-Served) | AHU-2/B.2/B.3/PP/CL/FRE/FRD | 2F | DI point #5 of 20 for AHU-2/B.2/B.3/PP/CL/FRE/FRD | DI | Auxiliary contact / status relay | ME Contractor | Per MC Standards ME/PL points list + project-specific BMS-01/02 (TUEC) | BMS-PNL-BOHAHU-2F | BMS-01/02 (TUEC) Construction Bulletin Oct-2025
P-00227 | Air Handling — Basement / Podium BOH | AHU (Chilled-Water-Served) | AHU-2/B.2/B.3/PP/CL/FRE/FRD | 2F | DI point #6 of 20 for AHU-2/B.2/B.3/PP/CL/FRE/FRD | DI | Auxiliary contact / status relay | ME Contractor | Per MC Standards ME/PL points list + project-specific BMS-01/02 (TUEC) | BMS-PNL-BOHAHU-2F | BMS-01/02 (TUEC) Construction Bulletin Oct-2025
P-00228 | Air Handling — Basement / Podium BOH | AHU (Chilled-Water-Served) | AHU-2/B.2/B.3/PP/CL/FRE/FRD | 2F | DI point #7 of 20 for AHU-2/B.2/B.3/PP/CL/FRE/FRD | DI | Auxiliary contact / status relay | ME Contractor | Per MC Standards ME/PL points list + project-specific BMS-01/02 (TUEC) | BMS-PNL-BOHAHU-2F | BMS-01/02 (TUEC) Construction Bulletin Oct-2025
P-00229 | Air Handling — Basement / Podium BOH | AHU (Chilled-Water-Served) | AHU-2/B.2/B.3/PP/CL/FRE/FRD | 2F | DI point #8 of 20 for AHU-2/B.2/B.3/PP/CL/FRE/FRD | DI | Auxiliary contact / status relay | ME Contractor | Per MC Standards ME/PL points list + project-specific BMS-01/02 (TUEC) | BMS-PNL-BOHAHU-2F | BMS-01/02 (TUEC) Construction Bulletin Oct-2025
P-00230 | Air Handling — Basement / Podium BOH | AHU (Chilled-Water-Served) | AHU-2/B.2/B.3/PP/CL/FRE/FRD | 2F | DI point #9 of 20 for AHU-2/B.2/B.3/PP/CL/FRE/FRD | DI | Auxiliary contact / status relay | ME Contractor | Per MC Standards ME/PL points list + project-specific BMS-01/02 (TUEC) | BMS-PNL-BOHAHU-2F | BMS-01/02 (TUEC) Construction Bulletin Oct-2025
P-00231 | Air Handling — Basement / Podium BOH | AHU (Chilled-Water-Served) | AHU-2/B.2/B.3/PP/CL/FRE/FRD | 2F | DI point #10 of 20 for AHU-2/B.2/B.3/PP/CL/FRE/FRD | DI | Auxiliary contact / status relay | ME Contractor | Per MC Standards ME/PL points list + project-specific BMS-01/02 (TUEC) | BMS-PNL-BOHAHU-2F | BMS-01/02 (TUEC) Construction Bulletin Oct-2025
P-00232 | Air Handling — Basement / Podium BOH | AHU (Chilled-Water-Served) | AHU-2/B.2/B.3/PP/CL/FRE/FRD | 2F | DI point #11 of 20 for AHU-2/B.2/B.3/PP/CL/FRE/FRD | DI | Auxiliary contact / status relay | ME Contractor | Per MC Standards ME/PL points list + project-specific BMS-01/02 (TUEC) | BMS-PNL-BOHAHU-2F | BMS-01/02 (TUEC) Construction Bulletin Oct-2025
P-00233 | Air Handling — Basement / Podium BOH | AHU (Chilled-Water-Served) | AHU-2/B.2/B.3/PP/CL/FRE/FRD | 2F | DI point #12 of 20 for AHU-2/B.2/B.3/PP/CL/FRE/FRD | DI | Auxiliary contact / status relay | ME Contractor | Per MC Standards ME/PL points list + project-specific BMS-01/02 (TUEC) | BMS-PNL-BOHAHU-2F | BMS-01/02 (TUEC) Construction Bulletin Oct-2025
P-00234 | Air Handling — Basement / Podium BOH | AHU (Chilled-Water-Served) | AHU-2/B.2/B.3/PP/CL/FRE/FRD | 2F | DI point #13 of 20 for AHU-2/B.2/B.3/PP/CL/FRE/FRD | DI | Auxiliary contact / status relay | ME Contractor | Per MC Standards ME/PL points list + project-specific BMS-01/02 (TUEC) | BMS-PNL-BOHAHU-2F | BMS-01/02 (TUEC) Construction Bulletin Oct-2025
P-00235 | Air Handling — Basement / Podium BOH | AHU (Chilled-Water-Served) | AHU-2/B.2/B.3/PP/CL/FRE/FRD | 2F | DI point #14 of 20 for AHU-2/B.2/B.3/PP/CL/FRE/FRD | DI | Auxiliary contact / status relay | ME Contractor | Per MC Standards ME/PL points list + project-specific BMS-01/02 (TUEC) | BMS-PNL-BOHAHU-2F | BMS-01/02 (TUEC) Construction Bulletin Oct-2025
P-00236 | Air Handling — Basement / Podium BOH | AHU (Chilled-Water-Served) | AHU-2/B.2/B.3/PP/CL/FRE/FRD | 2F | DI point #15 of 20 for AHU-2/B.2/B.3/PP/CL/FRE/FRD | DI | Auxiliary contact / status relay | ME Contractor | Per MC Standards ME/PL points list + project-specific BMS-01/02 (TUEC) | BMS-PNL-BOHAHU-2F | BMS-01/02 (TUEC) Construction Bulletin Oct-2025
P-00237 | Air Handling — Basement / Podium BOH | AHU (Chilled-Water-Served) | AHU-2/B.2/B.3/PP/CL/FRE/FRD | 2F | DI point #16 of 20 for AHU-2/B.2/B.3/PP/CL/FRE/FRD | DI | Auxiliary contact / status relay | ME Contractor | Per MC Standards ME/PL points list + project-specific BMS-01/02 (TUEC) | BMS-PNL-BOHAHU-2F | BMS-01/02 (TUEC) Construction Bulletin Oct-2025
P-00238 | Air Handling — Basement / Podium BOH | AHU (Chilled-Water-Served) | AHU-2/B.2/B.3/PP/CL/FRE/FRD | 2F | DI point #17 of 20 for AHU-2/B.2/B.3/PP/CL/FRE/FRD | DI | Auxiliary contact / status relay | ME Contractor | Per MC Standards ME/PL points list + project-specific BMS-01/02 (TUEC) | BMS-PNL-BOHAHU-2F | BMS-01/02 (TUEC) Construction Bulletin Oct-2025
P-00239 | Air Handling — Basement / Podium BOH | AHU (Chilled-Water-Served) | AHU-2/B.2/B.3/PP/CL/FRE/FRD | 2F | DI point #18 of 20 for AHU-2/B.2/B.3/PP/CL/FRE/FRD | DI | Auxiliary contact / status relay | ME Contractor | Per MC Standards ME/PL points list + project-specific BMS-01/02 (TUEC) | BMS-PNL-BOHAHU-2F | BMS-01/02 (TUEC) Construction Bulletin Oct-2025
P-00240 | Air Handling — Basement / Podium BOH | AHU (Chilled-Water-Served) | AHU-2/B.2/B.3/PP/CL/FRE/FRD | 2F | DI point #19 of 20 for AHU-2/B.2/B.3/PP/CL/FRE/FRD | DI | Auxiliary contact / status relay | ME Contractor | Per MC Standards ME/PL points list + project-specific BMS-01/02 (TUEC) | BMS-PNL-BOHAHU-2F | BMS-01/02 (TUEC) Construction Bulletin Oct-2025
P-00241 | Air Handling — Basement / Podium BOH | AHU (Chilled-Water-Served) | AHU-2/B.2/B.3/PP/CL/FRE/FRD | 2F | DI point #20 of 20 for AHU-2/B.2/B.3/PP/CL/FRE/FRD | DI | Auxiliary contact / status relay | ME Contractor | Per MC Standards ME/PL points list + project-specific BMS-01/02 (TUEC) | BMS-PNL-BOHAHU-2F | BMS-01/02 (TUEC) Construction Bulletin Oct-2025
P-00242 | Air Handling — Basement / Podium BOH | AHU (Chilled-Water-Served) | AHU-2/B.2/B.3/PP/CL/FRE/FRD | 2F | HLI point #1 of 20 for AHU-2/B.2/B.3/PP/CL/FRE/FRD | HLI | BACnet/Modbus gateway driver | Equipment Supplier | Per MC Standards ME/PL points list + project-specific BMS-01/02 (TUEC) | BMS-PNL-BOHAHU-2F | BMS-01/02 (TUEC) Construction Bulletin Oct-2025 | Per unit: 7 AI / 3 AO / 2 DI / 0 DO / 2 HLI = 14 pts. Per-AHU points: fan motor status, fan trip, VFD speed, fan ctrl on/off/mod, supply air temp, mixed air temp, supply humidity, 2-way CHW valve status & mod ctrl, OA + RA motorized damper status & ctrl, CO2 sensor at return duct.
P-00243 | Air Handling — Basement / Podium BOH | AHU (Chilled-Water-Served) | AHU-2/B.2/B.3/PP/CL/FRE/FRD | 2F | HLI point #2 of 20 for AHU-2/B.2/B.3/PP/CL/FRE/FRD | HLI | BACnet/Modbus gateway driver | Equipment Supplier | Per MC Standards ME/PL points list + project-specific BMS-01/02 (TUEC) | BMS-PNL-BOHAHU-2F | BMS-01/02 (TUEC) Construction Bulletin Oct-2025
P-00244 | Air Handling — Basement / Podium BOH | AHU (Chilled-Water-Served) | AHU-2/B.2/B.3/PP/CL/FRE/FRD | 2F | HLI point #3 of 20 for AHU-2/B.2/B.3/PP/CL/FRE/FRD | HLI | BACnet/Modbus gateway driver | Equipment Supplier | Per MC Standards ME/PL points list + project-specific BMS-01/02 (TUEC) | BMS-PNL-BOHAHU-2F | BMS-01/02 (TUEC) Construction Bulletin Oct-2025
P-00245 | Air Handling — Basement / Podium BOH | AHU (Chilled-Water-Served) | AHU-2/B.2/B.3/PP/CL/FRE/FRD | 2F | HLI point #4 of 20 for AHU-2/B.2/B.3/PP/CL/FRE/FRD | HLI | BACnet/Modbus gateway driver | Equipment Supplier | Per MC Standards ME/PL points list + project-specific BMS-01/02 (TUEC) | BMS-PNL-BOHAHU-2F | BMS-01/02 (TUEC) Construction Bulletin Oct-2025
P-00246 | Air Handling — Basement / Podium BOH | AHU (Chilled-Water-Served) | AHU-2/B.2/B.3/PP/CL/FRE/FRD | 2F | HLI point #5 of 20 for AHU-2/B.2/B.3/PP/CL/FRE/FRD | HLI | BACnet/Modbus gateway driver | Equipment Supplier | Per MC Standards ME/PL points list + project-specific BMS-01/02 (TUEC) | BMS-PNL-BOHAHU-2F | BMS-01/02 (TUEC) Construction Bulletin Oct-2025
P-00247 | Air Handling — Basement / Podium BOH | AHU (Chilled-Water-Served) | AHU-2/B.2/B.3/PP/CL/FRE/FRD | 2F | HLI point #6 of 20 for AHU-2/B.2/B.3/PP/CL/FRE/FRD | HLI | BACnet/Modbus gateway driver | Equipment Supplier | Per MC Standards ME/PL points list + project-specific BMS-01/02 (TUEC) | BMS-PNL-BOHAHU-2F | BMS-01/02 (TUEC) Construction Bulletin Oct-2025
P-00248 | Air Handling — Basement / Podium BOH | AHU (Chilled-Water-Served) | AHU-2/B.2/B.3/PP/CL/FRE/FRD | 2F | HLI point #7 of 20 for AHU-2/B.2/B.3/PP/CL/FRE/FRD | HLI | BACnet/Modbus gateway driver | Equipment Supplier | Per MC Standards ME/PL points list + project-specific BMS-01/02 (TUEC) | BMS-PNL-BOHAHU-2F | BMS-01/02 (TUEC) Construction Bulletin Oct-2025
P-00249 | Air Handling — Basement / Podium BOH | AHU (Chilled-Water-Served) | AHU-2/B.2/B.3/PP/CL/FRE/FRD | 2F | HLI point #8 of 20 for AHU-2/B.2/B.3/PP/CL/FRE/FRD | HLI | BACnet/Modbus gateway driver | Equipment Supplier | Per MC Standards ME/PL points list + project-specific BMS-01/02 (TUEC) | BMS-PNL-BOHAHU-2F | BMS-01/02 (TUEC) Construction Bulletin Oct-2025
P-00250 | Air Handling — Basement / Podium BOH | AHU (Chilled-Water-Served) | AHU-2/B.2/B.3/PP/CL/FRE/FRD | 2F | HLI point #9 of 20 for AHU-2/B.2/B.3/PP/CL/FRE/FRD | HLI | BACnet/Modbus gateway driver | Equipment Supplier | Per MC Standards ME/PL points list + project-specific BMS-01/02 (TUEC) | BMS-PNL-BOHAHU-2F | BMS-01/02 (TUEC) Construction Bulletin Oct-2025
P-00251 | Air Handling — Basement / Podium BOH | AHU (Chilled-Water-Served) | AHU-2/B.2/B.3/PP/CL/FRE/FRD | 2F | HLI point #10 of 20 for AHU-2/B.2/B.3/PP/CL/FRE/FRD | HLI | BACnet/Modbus gateway driver | Equipment Supplier | Per MC Standards ME/PL points list + project-specific BMS-01/02 (TUEC) | BMS-PNL-BOHAHU-2F | BMS-01/02 (TUEC) Construction Bulletin Oct-2025
P-00252 | Air Handling — Basement / Podium BOH | AHU (Chilled-Water-Served) | AHU-2/B.2/B.3/PP/CL/FRE/FRD | 2F | HLI point #11 of 20 for AHU-2/B.2/B.3/PP/CL/FRE/FRD | HLI | BACnet/Modbus gateway driver | Equipment Supplier | Per MC Standards ME/PL points list + project-specific BMS-01/02 (TUEC) | BMS-PNL-BOHAHU-2F | BMS-01/02 (TUEC) Construction Bulletin Oct-2025
P-00253 | Air Handling — Basement / Podium BOH | AHU (Chilled-Water-Served) | AHU-2/B.2/B.3/PP/CL/FRE/FRD | 2F | HLI point #12 of 20 for AHU-2/B.2/B.3/PP/CL/FRE/FRD | HLI | BACnet/Modbus gateway driver | Equipment Supplier | Per MC Standards ME/PL points list + project-specific BMS-01/02 (TUEC) | BMS-PNL-BOHAHU-2F | BMS-01/02 (TUEC) Construction Bulletin Oct-2025
P-00254 | Air Handling — Basement / Podium BOH | AHU (Chilled-Water-Served) | AHU-2/B.2/B.3/PP/CL/FRE/FRD | 2F | HLI point #13 of 20 for AHU-2/B.2/B.3/PP/CL/FRE/FRD | HLI | BACnet/Modbus gateway driver | Equipment Supplier | Per MC Standards ME/PL points list + project-specific BMS-01/02 (TUEC) | BMS-PNL-BOHAHU-2F | BMS-01/02 (TUEC) Construction Bulletin Oct-2025
P-00255 | Air Handling — Basement / Podium BOH | AHU (Chilled-Water-Served) | AHU-2/B.2/B.3/PP/CL/FRE/FRD | 2F | HLI point #14 of 20 for AHU-2/B.2/B.3/PP/CL/FRE/FRD | HLI | BACnet/Modbus gateway driver | Equipment Supplier | Per MC Standards ME/PL points list + project-specific BMS-01/02 (TUEC) | BMS-PNL-BOHAHU-2F | BMS-01/02 (TUEC) Construction Bulletin Oct-2025
P-00256 | Air Handling — Basement / Podium BOH | AHU (Chilled-Water-Served) | AHU-2/B.2/B.3/PP/CL/FRE/FRD | 2F | HLI point #15 of 20 for AHU-2/B.2/B.3/PP/CL/FRE/FRD | HLI | BACnet/Modbus gateway driver | Equipment Supplier | Per MC Standards ME/PL points list + project-specific BMS-01/02 (TUEC) | BMS-PNL-BOHAHU-2F | BMS-01/02 (TUEC) Construction Bulletin Oct-2025
P-00257 | Air Handling — Basement / Podium BOH | AHU (Chilled-Water-Served) | AHU-2/B.2/B.3/PP/CL/FRE/FRD | 2F | HLI point #16 of 20 for AHU-2/B.2/B.3/PP/CL/FRE/FRD | HLI | BACnet/Modbus gateway driver | Equipment Supplier | Per MC Standards ME/PL points list + project-specific BMS-01/02 (TUEC) | BMS-PNL-BOHAHU-2F | BMS-01/02 (TUEC) Construction Bulletin Oct-2025
P-00258 | Air Handling — Basement / Podium BOH | AHU (Chilled-Water-Served) | AHU-2/B.2/B.3/PP/CL/FRE/FRD | 2F | HLI point #17 of 20 for AHU-2/B.2/B.3/PP/CL/FRE/FRD | HLI | BACnet/Modbus gateway driver | Equipment Supplier | Per MC Standards ME/PL points list + project-specific BMS-01/02 (TUEC) | BMS-PNL-BOHAHU-2F | BMS-01/02 (TUEC) Construction Bulletin Oct-2025
P-00259 | Air Handling — Basement / Podium BOH | AHU (Chilled-Water-Served) | AHU-2/B.2/B.3/PP/CL/FRE/FRD | 2F | HLI point #18 of 20 for AHU-2/B.2/B.3/PP/CL/FRE/FRD | HLI | BACnet/Modbus gateway driver | Equipment Supplier | Per MC Standards ME/PL points list + project-specific BMS-01/02 (TUEC) | BMS-PNL-BOHAHU-2F | BMS-01/02 (TUEC) Construction Bulletin Oct-2025
P-00260 | Air Handling — Basement / Podium BOH | AHU (Chilled-Water-Served) | AHU-2/B.2/B.3/PP/CL/FRE/FRD | 2F | HLI point #19 of 20 for AHU-2/B.2/B.3/PP/CL/FRE/FRD | HLI | BACnet/Modbus gateway driver | Equipment Supplier | Per MC Standards ME/PL points list + project-specific BMS-01/02 (TUEC) | BMS-PNL-BOHAHU-2F | BMS-01/02 (TUEC) Construction Bulletin Oct-2025
P-00261 | Air Handling — Basement / Podium BOH | AHU (Chilled-Water-Served) | AHU-2/B.2/B.3/PP/CL/FRE/FRD | 2F | HLI point #20 of 20 for AHU-2/B.2/B.3/PP/CL/FRE/FRD | HLI | BACnet/Modbus gateway driver | Equipment Supplier | Per MC Standards ME/PL points list + project-specific BMS-01/02 (TUEC) | BMS-PNL-BOHAHU-2F | BMS-01/02 (TUEC) Construction Bulletin Oct-2025
P-00262 | Air Handling — Pre-cooled | Precooled Air Handling Unit | PAHU-0.1 | 2F | AI point #1 of 6 for PAHU-0.1 | AI | Sensor (T/RH/P/flow per point) | BMS Contractor | Per MC Standards ME/PL points list + project-specific BMS-01/02 (TUEC) | BMS-PNL-AHU-2F | BMS-01/02 (TUEC) Construction Bulletin Oct-2025 | Pre-cooled AHU at 2F. Mirrors BMS-04 PAHU P&ID block (AI 6 / AO 2 / DI 7 / DO 0 / NETWORK 3). HLI/NETWORK 4 reflects BTU meter + VFD network points.
P-00263 | Air Handling — Pre-cooled | Precooled Air Handling Unit | PAHU-0.1 | 2F | AI point #2 of 6 for PAHU-0.1 | AI | Sensor (T/RH/P/flow per point) | BMS Contractor | Per MC Standards ME/PL points list + project-specific BMS-01/02 (TUEC) | BMS-PNL-AHU-2F | BMS-01/02 (TUEC) Construction Bulletin Oct-2025
P-00264 | Air Handling — Pre-cooled | Precooled Air Handling Unit | PAHU-0.1 | 2F | AI point #3 of 6 for PAHU-0.1 | AI | Sensor (T/RH/P/flow per point) | BMS Contractor | Per MC Standards ME/PL points list + project-specific BMS-01/02 (TUEC) | BMS-PNL-AHU-2F | BMS-01/02 (TUEC) Construction Bulletin Oct-2025
P-00265 | Air Handling — Pre-cooled | Precooled Air Handling Unit | PAHU-0.1 | 2F | AI point #4 of 6 for PAHU-0.1 | AI | Sensor (T/RH/P/flow per point) | BMS Contractor | Per MC Standards ME/PL points list + project-specific BMS-01/02 (TUEC) | BMS-PNL-AHU-2F | BMS-01/02 (TUEC) Construction Bulletin Oct-2025
P-00266 | Air Handling — Pre-cooled | Precooled Air Handling Unit | PAHU-0.1 | 2F | AI point #5 of 6 for PAHU-0.1 | AI | Sensor (T/RH/P/flow per point) | BMS Contractor | Per MC Standards ME/PL points list + project-specific BMS-01/02 (TUEC) | BMS-PNL-AHU-2F | BMS-01/02 (TUEC) Construction Bulletin Oct-2025
P-00267 | Air Handling — Pre-cooled | Precooled Air Handling Unit | PAHU-0.1 | 2F | AI point #6 of 6 for PAHU-0.1 | AI | Sensor (T/RH/P/flow per point) | BMS Contractor | Per MC Standards ME/PL points list + project-specific BMS-01/02 (TUEC) | BMS-PNL-AHU-2F | BMS-01/02 (TUEC) Construction Bulletin Oct-2025
P-00268 | Air Handling — Pre-cooled | Precooled Air Handling Unit | PAHU-0.1 | 2F | AO point #1 of 2 for PAHU-0.1 | AO | Modulating actuator / VFD set-point | BMS Contractor | Per MC Standards ME/PL points list + project-specific BMS-01/02 (TUEC) | BMS-PNL-AHU-2F | BMS-01/02 (TUEC) Construction Bulletin Oct-2025 | Pre-cooled AHU at 2F. Mirrors BMS-04 PAHU P&ID block (AI 6 / AO 2 / DI 7 / DO 0 / NETWORK 3). HLI/NETWORK 4 reflects BTU meter + VFD network points.
P-00269 | Air Handling — Pre-cooled | Precooled Air Handling Unit | PAHU-0.1 | 2F | AO point #2 of 2 for PAHU-0.1 | AO | Modulating actuator / VFD set-point | BMS Contractor | Per MC Standards ME/PL points list + project-specific BMS-01/02 (TUEC) | BMS-PNL-AHU-2F | BMS-01/02 (TUEC) Construction Bulletin Oct-2025
P-00270 | Air Handling — Pre-cooled | Precooled Air Handling Unit | PAHU-0.1 | 2F | DI point #1 of 4 for PAHU-0.1 | DI | Auxiliary contact / status relay | ME Contractor | Per MC Standards ME/PL points list + project-specific BMS-01/02 (TUEC) | BMS-PNL-AHU-2F | BMS-01/02 (TUEC) Construction Bulletin Oct-2025 | Pre-cooled AHU at 2F. Mirrors BMS-04 PAHU P&ID block (AI 6 / AO 2 / DI 7 / DO 0 / NETWORK 3). HLI/NETWORK 4 reflects BTU meter + VFD network points.
P-00271 | Air Handling — Pre-cooled | Precooled Air Handling Unit | PAHU-0.1 | 2F | DI point #2 of 4 for PAHU-0.1 | DI | Auxiliary contact / status relay | ME Contractor | Per MC Standards ME/PL points list + project-specific BMS-01/02 (TUEC) | BMS-PNL-AHU-2F | BMS-01/02 (TUEC) Construction Bulletin Oct-2025
P-00272 | Air Handling — Pre-cooled | Precooled Air Handling Unit | PAHU-0.1 | 2F | DI point #3 of 4 for PAHU-0.1 | DI | Auxiliary contact / status relay | ME Contractor | Per MC Standards ME/PL points list + project-specific BMS-01/02 (TUEC) | BMS-PNL-AHU-2F | BMS-01/02 (TUEC) Construction Bulletin Oct-2025
P-00273 | Air Handling — Pre-cooled | Precooled Air Handling Unit | PAHU-0.1 | 2F | DI point #4 of 4 for PAHU-0.1 | DI | Auxiliary contact / status relay | ME Contractor | Per MC Standards ME/PL points list + project-specific BMS-01/02 (TUEC) | BMS-PNL-AHU-2F | BMS-01/02 (TUEC) Construction Bulletin Oct-2025
P-00274 | Air Handling — Pre-cooled | Precooled Air Handling Unit | PAHU-0.1 | 2F | HLI point #1 of 4 for PAHU-0.1 | HLI | BACnet/Modbus gateway driver | Equipment Supplier | Per MC Standards ME/PL points list + project-specific BMS-01/02 (TUEC) | BMS-PNL-AHU-2F | BMS-01/02 (TUEC) Construction Bulletin Oct-2025 | Pre-cooled AHU at 2F. Mirrors BMS-04 PAHU P&ID block (AI 6 / AO 2 / DI 7 / DO 0 / NETWORK 3). HLI/NETWORK 4 reflects BTU meter + VFD network points.
P-00275 | Air Handling — Pre-cooled | Precooled Air Handling Unit | PAHU-0.1 | 2F | HLI point #2 of 4 for PAHU-0.1 | HLI | BACnet/Modbus gateway driver | Equipment Supplier | Per MC Standards ME/PL points list + project-specific BMS-01/02 (TUEC) | BMS-PNL-AHU-2F | BMS-01/02 (TUEC) Construction Bulletin Oct-2025
P-00276 | Air Handling — Pre-cooled | Precooled Air Handling Unit | PAHU-0.1 | 2F | HLI point #3 of 4 for PAHU-0.1 | HLI | BACnet/Modbus gateway driver | Equipment Supplier | Per MC Standards ME/PL points list + project-specific BMS-01/02 (TUEC) | BMS-PNL-AHU-2F | BMS-01/02 (TUEC) Construction Bulletin Oct-2025
P-00277 | Air Handling — Pre-cooled | Precooled Air Handling Unit | PAHU-0.1 | 2F | HLI point #4 of 4 for PAHU-0.1 | HLI | BACnet/Modbus gateway driver | Equipment Supplier | Per MC Standards ME/PL points list + project-specific BMS-01/02 (TUEC) | BMS-PNL-AHU-2F | BMS-01/02 (TUEC) Construction Bulletin Oct-2025
P-00278 | Plumbing — Sanitary Hot Water | Calorifier (Hot Water Storage Tank) | HWT-LZ (×3) | LG | AI point #1 of 3 for HWT-LZ (×3) | AI | Sensor (T/RH/P/flow per point) | BMS Contractor | Per MC Standards ME/PL points list + project-specific BMS-01/02 (TUEC) | BMS-PNL-PLUMBING-LG | BMS-01/02 (TUEC) Construction Bulletin Oct-2025 | Hot water storage tanks at Lower Ground; tank temperature only.
P-00279 | Plumbing — Sanitary Hot Water | Calorifier (Hot Water Storage Tank) | HWT-LZ (×3) | LG | AI point #2 of 3 for HWT-LZ (×3) | AI | Sensor (T/RH/P/flow per point) | BMS Contractor | Per MC Standards ME/PL points list + project-specific BMS-01/02 (TUEC) | BMS-PNL-PLUMBING-LG | BMS-01/02 (TUEC) Construction Bulletin Oct-2025
P-00280 | Plumbing — Sanitary Hot Water | Calorifier (Hot Water Storage Tank) | HWT-LZ (×3) | LG | AI point #3 of 3 for HWT-LZ (×3) | AI | Sensor (T/RH/P/flow per point) | BMS Contractor | Per MC Standards ME/PL points list + project-specific BMS-01/02 (TUEC) | BMS-PNL-PLUMBING-LG | BMS-01/02 (TUEC) Construction Bulletin Oct-2025
P-00281 | Plumbing — Sanitary Hot Water | Calorifier (Hot Water Storage Tank) | HWT-HZ (×3) | RD | AI point #1 of 3 for HWT-HZ (×3) | AI | Sensor (T/RH/P/flow per point) | BMS Contractor | Per MC Standards ME/PL points list + project-specific BMS-01/02 (TUEC) | BMS-PNL-PLUMBING-RD | BMS-01/02 (TUEC) Construction Bulletin Oct-2025 | Hot water storage tanks at Roofdeck.
P-00282 | Plumbing — Sanitary Hot Water | Calorifier (Hot Water Storage Tank) | HWT-HZ (×3) | RD | AI point #2 of 3 for HWT-HZ (×3) | AI | Sensor (T/RH/P/flow per point) | BMS Contractor | Per MC Standards ME/PL points list + project-specific BMS-01/02 (TUEC) | BMS-PNL-PLUMBING-RD | BMS-01/02 (TUEC) Construction Bulletin Oct-2025
P-00283 | Plumbing — Sanitary Hot Water | Calorifier (Hot Water Storage Tank) | HWT-HZ (×3) | RD | AI point #3 of 3 for HWT-HZ (×3) | AI | Sensor (T/RH/P/flow per point) | BMS Contractor | Per MC Standards ME/PL points list + project-specific BMS-01/02 (TUEC) | BMS-PNL-PLUMBING-RD | BMS-01/02 (TUEC) Construction Bulletin Oct-2025
P-00284 | Plumbing — Sanitary Hot Water | CHW Supply Main Header | HW Supply & Return Header (LG) | LG | AI point #1 of 6 for HW Supply & Return Header (LG) | AI | Sensor (T/RH/P/flow per point) | BMS Contractor | Per MC Standards ME/PL points list + project-specific BMS-01/02 (TUEC) | BMS-PNL-PLUMBING-LG | BMS-01/02 (TUEC) Construction Bulletin Oct-2025 | HW supply temp, HW return temp, MUW header temp (×2 each).
P-00285 | Plumbing — Sanitary Hot Water | CHW Supply Main Header | HW Supply & Return Header (LG) | LG | AI point #2 of 6 for HW Supply & Return Header (LG) | AI | Sensor (T/RH/P/flow per point) | BMS Contractor | Per MC Standards ME/PL points list + project-specific BMS-01/02 (TUEC) | BMS-PNL-PLUMBING-LG | BMS-01/02 (TUEC) Construction Bulletin Oct-2025
P-00286 | Plumbing — Sanitary Hot Water | CHW Supply Main Header | HW Supply & Return Header (LG) | LG | AI point #3 of 6 for HW Supply & Return Header (LG) | AI | Sensor (T/RH/P/flow per point) | BMS Contractor | Per MC Standards ME/PL points list + project-specific BMS-01/02 (TUEC) | BMS-PNL-PLUMBING-LG | BMS-01/02 (TUEC) Construction Bulletin Oct-2025
P-00287 | Plumbing — Sanitary Hot Water | CHW Supply Main Header | HW Supply & Return Header (LG) | LG | AI point #4 of 6 for HW Supply & Return Header (LG) | AI | Sensor (T/RH/P/flow per point) | BMS Contractor | Per MC Standards ME/PL points list + project-specific BMS-01/02 (TUEC) | BMS-PNL-PLUMBING-LG | BMS-01/02 (TUEC) Construction Bulletin Oct-2025
P-00288 | Plumbing — Sanitary Hot Water | CHW Supply Main Header | HW Supply & Return Header (LG) | LG | AI point #5 of 6 for HW Supply & Return Header (LG) | AI | Sensor (T/RH/P/flow per point) | BMS Contractor | Per MC Standards ME/PL points list + project-specific BMS-01/02 (TUEC) | BMS-PNL-PLUMBING-LG | BMS-01/02 (TUEC) Construction Bulletin Oct-2025
P-00289 | Plumbing — Sanitary Hot Water | CHW Supply Main Header | HW Supply & Return Header (LG) | LG | AI point #6 of 6 for HW Supply & Return Header (LG) | AI | Sensor (T/RH/P/flow per point) | BMS Contractor | Per MC Standards ME/PL points list + project-specific BMS-01/02 (TUEC) | BMS-PNL-PLUMBING-LG | BMS-01/02 (TUEC) Construction Bulletin Oct-2025
P-00290 | Plumbing — Sanitary Hot Water | Heat Pump | HP-LZ (×3) | LG | HLI point #1 of 9 for HP-LZ (×3) | HLI | BACnet/Modbus gateway driver | Equipment Supplier | Per MC Standards ME/PL points list + project-specific BMS-01/02 (TUEC) | BMS-PNL-PLUMBING-LG | BMS-01/02 (TUEC) Construction Bulletin Oct-2025 | Heat pumps at Lower Ground; pump motor status + H/O/A + trip via HLI (Modbus/BACnet from packaged HP).
P-00291 | Plumbing — Sanitary Hot Water | Heat Pump | HP-LZ (×3) | LG | HLI point #2 of 9 for HP-LZ (×3) | HLI | BACnet/Modbus gateway driver | Equipment Supplier | Per MC Standards ME/PL points list + project-specific BMS-01/02 (TUEC) | BMS-PNL-PLUMBING-LG | BMS-01/02 (TUEC) Construction Bulletin Oct-2025
P-00292 | Plumbing — Sanitary Hot Water | Heat Pump | HP-LZ (×3) | LG | HLI point #3 of 9 for HP-LZ (×3) | HLI | BACnet/Modbus gateway driver | Equipment Supplier | Per MC Standards ME/PL points list + project-specific BMS-01/02 (TUEC) | BMS-PNL-PLUMBING-LG | BMS-01/02 (TUEC) Construction Bulletin Oct-2025
P-00293 | Plumbing — Sanitary Hot Water | Heat Pump | HP-LZ (×3) | LG | HLI point #4 of 9 for HP-LZ (×3) | HLI | BACnet/Modbus gateway driver | Equipment Supplier | Per MC Standards ME/PL points list + project-specific BMS-01/02 (TUEC) | BMS-PNL-PLUMBING-LG | BMS-01/02 (TUEC) Construction Bulletin Oct-2025
P-00294 | Plumbing — Sanitary Hot Water | Heat Pump | HP-LZ (×3) | LG | HLI point #5 of 9 for HP-LZ (×3) | HLI | BACnet/Modbus gateway driver | Equipment Supplier | Per MC Standards ME/PL points list + project-specific BMS-01/02 (TUEC) | BMS-PNL-PLUMBING-LG | BMS-01/02 (TUEC) Construction Bulletin Oct-2025
P-00295 | Plumbing — Sanitary Hot Water | Heat Pump | HP-LZ (×3) | LG | HLI point #6 of 9 for HP-LZ (×3) | HLI | BACnet/Modbus gateway driver | Equipment Supplier | Per MC Standards ME/PL points list + project-specific BMS-01/02 (TUEC) | BMS-PNL-PLUMBING-LG | BMS-01/02 (TUEC) Construction Bulletin Oct-2025
P-00296 | Plumbing — Sanitary Hot Water | Heat Pump | HP-LZ (×3) | LG | HLI point #7 of 9 for HP-LZ (×3) | HLI | BACnet/Modbus gateway driver | Equipment Supplier | Per MC Standards ME/PL points list + project-specific BMS-01/02 (TUEC) | BMS-PNL-PLUMBING-LG | BMS-01/02 (TUEC) Construction Bulletin Oct-2025
P-00297 | Plumbing — Sanitary Hot Water | Heat Pump | HP-LZ (×3) | LG | HLI point #8 of 9 for HP-LZ (×3) | HLI | BACnet/Modbus gateway driver | Equipment Supplier | Per MC Standards ME/PL points list + project-specific BMS-01/02 (TUEC) | BMS-PNL-PLUMBING-LG | BMS-01/02 (TUEC) Construction Bulletin Oct-2025
P-00298 | Plumbing — Sanitary Hot Water | Heat Pump | HP-LZ (×3) | LG | HLI point #9 of 9 for HP-LZ (×3) | HLI | BACnet/Modbus gateway driver | Equipment Supplier | Per MC Standards ME/PL points list + project-specific BMS-01/02 (TUEC) | BMS-PNL-PLUMBING-LG | BMS-01/02 (TUEC) Construction Bulletin Oct-2025
P-00299 | Plumbing — Sanitary Hot Water | Heat Pump | HP-HZ (×3) | RD | HLI point #1 of 9 for HP-HZ (×3) | HLI | BACnet/Modbus gateway driver | Equipment Supplier | Per MC Standards ME/PL points list + project-specific BMS-01/02 (TUEC) | BMS-PNL-PLUMBING-RD | BMS-01/02 (TUEC) Construction Bulletin Oct-2025 | Heat pumps at Roofdeck; HLI per packaged controller.
P-00300 | Plumbing — Sanitary Hot Water | Heat Pump | HP-HZ (×3) | RD | HLI point #2 of 9 for HP-HZ (×3) | HLI | BACnet/Modbus gateway driver | Equipment Supplier | Per MC Standards ME/PL points list + project-specific BMS-01/02 (TUEC) | BMS-PNL-PLUMBING-RD | BMS-01/02 (TUEC) Construction Bulletin Oct-2025
P-00301 | Plumbing — Sanitary Hot Water | Heat Pump | HP-HZ (×3) | RD | HLI point #3 of 9 for HP-HZ (×3) | HLI | BACnet/Modbus gateway driver | Equipment Supplier | Per MC Standards ME/PL points list + project-specific BMS-01/02 (TUEC) | BMS-PNL-PLUMBING-RD | BMS-01/02 (TUEC) Construction Bulletin Oct-2025
P-00302 | Plumbing — Sanitary Hot Water | Heat Pump | HP-HZ (×3) | RD | HLI point #4 of 9 for HP-HZ (×3) | HLI | BACnet/Modbus gateway driver | Equipment Supplier | Per MC Standards ME/PL points list + project-specific BMS-01/02 (TUEC) | BMS-PNL-PLUMBING-RD | BMS-01/02 (TUEC) Construction Bulletin Oct-2025
P-00303 | Plumbing — Sanitary Hot Water | Heat Pump | HP-HZ (×3) | RD | HLI point #5 of 9 for HP-HZ (×3) | HLI | BACnet/Modbus gateway driver | Equipment Supplier | Per MC Standards ME/PL points list + project-specific BMS-01/02 (TUEC) | BMS-PNL-PLUMBING-RD | BMS-01/02 (TUEC) Construction Bulletin Oct-2025
P-00304 | Plumbing — Sanitary Hot Water | Heat Pump | HP-HZ (×3) | RD | HLI point #6 of 9 for HP-HZ (×3) | HLI | BACnet/Modbus gateway driver | Equipment Supplier | Per MC Standards ME/PL points list + project-specific BMS-01/02 (TUEC) | BMS-PNL-PLUMBING-RD | BMS-01/02 (TUEC) Construction Bulletin Oct-2025
P-00305 | Plumbing — Sanitary Hot Water | Heat Pump | HP-HZ (×3) | RD | HLI point #7 of 9 for HP-HZ (×3) | HLI | BACnet/Modbus gateway driver | Equipment Supplier | Per MC Standards ME/PL points list + project-specific BMS-01/02 (TUEC) | BMS-PNL-PLUMBING-RD | BMS-01/02 (TUEC) Construction Bulletin Oct-2025
P-00306 | Plumbing — Sanitary Hot Water | Heat Pump | HP-HZ (×3) | RD | HLI point #8 of 9 for HP-HZ (×3) | HLI | BACnet/Modbus gateway driver | Equipment Supplier | Per MC Standards ME/PL points list + project-specific BMS-01/02 (TUEC) | BMS-PNL-PLUMBING-RD | BMS-01/02 (TUEC) Construction Bulletin Oct-2025
P-00307 | Plumbing — Sanitary Hot Water | Heat Pump | HP-HZ (×3) | RD | HLI point #9 of 9 for HP-HZ (×3) | HLI | BACnet/Modbus gateway driver | Equipment Supplier | Per MC Standards ME/PL points list + project-specific BMS-01/02 (TUEC) | BMS-PNL-PLUMBING-RD | BMS-01/02 (TUEC) Construction Bulletin Oct-2025
P-00308 | Plumbing — Sanitary Hot Water | Recirculating Pump | RP-LZ (×3) | LG | DI point #1 of 9 for RP-LZ (×3) | DI | Auxiliary contact / status relay | ME Contractor | Per MC Standards ME/PL points list + project-specific BMS-01/02 (TUEC) | BMS-PNL-PLUMBING-LG | BMS-01/02 (TUEC) Construction Bulletin Oct-2025 | Recirculating pumps at Lower Ground; pump motor status, H/O/A, trip.
P-00309 | Plumbing — Sanitary Hot Water | Recirculating Pump | RP-LZ (×3) | LG | DI point #2 of 9 for RP-LZ (×3) | DI | Auxiliary contact / status relay | ME Contractor | Per MC Standards ME/PL points list + project-specific BMS-01/02 (TUEC) | BMS-PNL-PLUMBING-LG | BMS-01/02 (TUEC) Construction Bulletin Oct-2025
P-00310 | Plumbing — Sanitary Hot Water | Recirculating Pump | RP-LZ (×3) | LG | DI point #3 of 9 for RP-LZ (×3) | DI | Auxiliary contact / status relay | ME Contractor | Per MC Standards ME/PL points list + project-specific BMS-01/02 (TUEC) | BMS-PNL-PLUMBING-LG | BMS-01/02 (TUEC) Construction Bulletin Oct-2025
P-00311 | Plumbing — Sanitary Hot Water | Recirculating Pump | RP-LZ (×3) | LG | DI point #4 of 9 for RP-LZ (×3) | DI | Auxiliary contact / status relay | ME Contractor | Per MC Standards ME/PL points list + project-specific BMS-01/02 (TUEC) | BMS-PNL-PLUMBING-LG | BMS-01/02 (TUEC) Construction Bulletin Oct-2025
P-00312 | Plumbing — Sanitary Hot Water | Recirculating Pump | RP-LZ (×3) | LG | DI point #5 of 9 for RP-LZ (×3) | DI | Auxiliary contact / status relay | ME Contractor | Per MC Standards ME/PL points list + project-specific BMS-01/02 (TUEC) | BMS-PNL-PLUMBING-LG | BMS-01/02 (TUEC) Construction Bulletin Oct-2025
P-00313 | Plumbing — Sanitary Hot Water | Recirculating Pump | RP-LZ (×3) | LG | DI point #6 of 9 for RP-LZ (×3) | DI | Auxiliary contact / status relay | ME Contractor | Per MC Standards ME/PL points list + project-specific BMS-01/02 (TUEC) | BMS-PNL-PLUMBING-LG | BMS-01/02 (TUEC) Construction Bulletin Oct-2025
P-00314 | Plumbing — Sanitary Hot Water | Recirculating Pump | RP-LZ (×3) | LG | DI point #7 of 9 for RP-LZ (×3) | DI | Auxiliary contact / status relay | ME Contractor | Per MC Standards ME/PL points list + project-specific BMS-01/02 (TUEC) | BMS-PNL-PLUMBING-LG | BMS-01/02 (TUEC) Construction Bulletin Oct-2025
P-00315 | Plumbing — Sanitary Hot Water | Recirculating Pump | RP-LZ (×3) | LG | DI point #8 of 9 for RP-LZ (×3) | DI | Auxiliary contact / status relay | ME Contractor | Per MC Standards ME/PL points list + project-specific BMS-01/02 (TUEC) | BMS-PNL-PLUMBING-LG | BMS-01/02 (TUEC) Construction Bulletin Oct-2025
P-00316 | Plumbing — Sanitary Hot Water | Recirculating Pump | RP-LZ (×3) | LG | DI point #9 of 9 for RP-LZ (×3) | DI | Auxiliary contact / status relay | ME Contractor | Per MC Standards ME/PL points list + project-specific BMS-01/02 (TUEC) | BMS-PNL-PLUMBING-LG | BMS-01/02 (TUEC) Construction Bulletin Oct-2025
P-00317 | Plumbing — Sanitary Hot Water | Recirculating Pump | RP-HZ (×3) | RD | DI point #1 of 9 for RP-HZ (×3) | DI | Auxiliary contact / status relay | ME Contractor | Per MC Standards ME/PL points list + project-specific BMS-01/02 (TUEC) | BMS-PNL-PLUMBING-RD | BMS-01/02 (TUEC) Construction Bulletin Oct-2025 | Recirculating pumps at Roofdeck.
P-00318 | Plumbing — Sanitary Hot Water | Recirculating Pump | RP-HZ (×3) | RD | DI point #2 of 9 for RP-HZ (×3) | DI | Auxiliary contact / status relay | ME Contractor | Per MC Standards ME/PL points list + project-specific BMS-01/02 (TUEC) | BMS-PNL-PLUMBING-RD | BMS-01/02 (TUEC) Construction Bulletin Oct-2025
P-00319 | Plumbing — Sanitary Hot Water | Recirculating Pump | RP-HZ (×3) | RD | DI point #3 of 9 for RP-HZ (×3) | DI | Auxiliary contact / status relay | ME Contractor | Per MC Standards ME/PL points list + project-specific BMS-01/02 (TUEC) | BMS-PNL-PLUMBING-RD | BMS-01/02 (TUEC) Construction Bulletin Oct-2025
P-00320 | Plumbing — Sanitary Hot Water | Recirculating Pump | RP-HZ (×3) | RD | DI point #4 of 9 for RP-HZ (×3) | DI | Auxiliary contact / status relay | ME Contractor | Per MC Standards ME/PL points list + project-specific BMS-01/02 (TUEC) | BMS-PNL-PLUMBING-RD | BMS-01/02 (TUEC) Construction Bulletin Oct-2025
P-00321 | Plumbing — Sanitary Hot Water | Recirculating Pump | RP-HZ (×3) | RD | DI point #5 of 9 for RP-HZ (×3) | DI | Auxiliary contact / status relay | ME Contractor | Per MC Standards ME/PL points list + project-specific BMS-01/02 (TUEC) | BMS-PNL-PLUMBING-RD | BMS-01/02 (TUEC) Construction Bulletin Oct-2025
P-00322 | Plumbing — Sanitary Hot Water | Recirculating Pump | RP-HZ (×3) | RD | DI point #6 of 9 for RP-HZ (×3) | DI | Auxiliary contact / status relay | ME Contractor | Per MC Standards ME/PL points list + project-specific BMS-01/02 (TUEC) | BMS-PNL-PLUMBING-RD | BMS-01/02 (TUEC) Construction Bulletin Oct-2025
P-00323 | Plumbing — Sanitary Hot Water | Recirculating Pump | RP-HZ (×3) | RD | DI point #7 of 9 for RP-HZ (×3) | DI | Auxiliary contact / status relay | ME Contractor | Per MC Standards ME/PL points list + project-specific BMS-01/02 (TUEC) | BMS-PNL-PLUMBING-RD | BMS-01/02 (TUEC) Construction Bulletin Oct-2025
P-00324 | Plumbing — Sanitary Hot Water | Recirculating Pump | RP-HZ (×3) | RD | DI point #8 of 9 for RP-HZ (×3) | DI | Auxiliary contact / status relay | ME Contractor | Per MC Standards ME/PL points list + project-specific BMS-01/02 (TUEC) | BMS-PNL-PLUMBING-RD | BMS-01/02 (TUEC) Construction Bulletin Oct-2025
P-00325 | Plumbing — Sanitary Hot Water | Recirculating Pump | RP-HZ (×3) | RD | DI point #9 of 9 for RP-HZ (×3) | DI | Auxiliary contact / status relay | ME Contractor | Per MC Standards ME/PL points list + project-specific BMS-01/02 (TUEC) | BMS-PNL-PLUMBING-RD | BMS-01/02 (TUEC) Construction Bulletin Oct-2025
P-00326 | General Ventilation | Exhaust Fan (General) | TEF-1.1 to 1.4 + EF-1.2A/LPG.1/1MR.1/1STO.1/MRF.1 | GF | DI point #1 of 27 for TEF-1.1 to 1.4 + EF-1.2A/LPG.1/1MR.1/1STO.1/MRF.1 | DI | Auxiliary contact / status relay | ME Contractor | Per MC Standards ME/PL points list + project-specific BMS-01/02 (TUEC) | BMS-PNL-VENT-GF | BMS-01/02 (TUEC) Construction Bulletin Oct-2025 | GF Main Lobby exhaust fans; 3 DI per fan (start/stop, trip, H/O/A).
P-00327 | General Ventilation | Exhaust Fan (General) | TEF-1.1 to 1.4 + EF-1.2A/LPG.1/1MR.1/1STO.1/MRF.1 | GF | DI point #2 of 27 for TEF-1.1 to 1.4 + EF-1.2A/LPG.1/1MR.1/1STO.1/MRF.1 | DI | Auxiliary contact / status relay | ME Contractor | Per MC Standards ME/PL points list + project-specific BMS-01/02 (TUEC) | BMS-PNL-VENT-GF | BMS-01/02 (TUEC) Construction Bulletin Oct-2025
P-00328 | General Ventilation | Exhaust Fan (General) | TEF-1.1 to 1.4 + EF-1.2A/LPG.1/1MR.1/1STO.1/MRF.1 | GF | DI point #3 of 27 for TEF-1.1 to 1.4 + EF-1.2A/LPG.1/1MR.1/1STO.1/MRF.1 | DI | Auxiliary contact / status relay | ME Contractor | Per MC Standards ME/PL points list + project-specific BMS-01/02 (TUEC) | BMS-PNL-VENT-GF | BMS-01/02 (TUEC) Construction Bulletin Oct-2025
P-00329 | General Ventilation | Exhaust Fan (General) | TEF-1.1 to 1.4 + EF-1.2A/LPG.1/1MR.1/1STO.1/MRF.1 | GF | DI point #4 of 27 for TEF-1.1 to 1.4 + EF-1.2A/LPG.1/1MR.1/1STO.1/MRF.1 | DI | Auxiliary contact / status relay | ME Contractor | Per MC Standards ME/PL points list + project-specific BMS-01/02 (TUEC) | BMS-PNL-VENT-GF | BMS-01/02 (TUEC) Construction Bulletin Oct-2025
P-00330 | General Ventilation | Exhaust Fan (General) | TEF-1.1 to 1.4 + EF-1.2A/LPG.1/1MR.1/1STO.1/MRF.1 | GF | DI point #5 of 27 for TEF-1.1 to 1.4 + EF-1.2A/LPG.1/1MR.1/1STO.1/MRF.1 | DI | Auxiliary contact / status relay | ME Contractor | Per MC Standards ME/PL points list + project-specific BMS-01/02 (TUEC) | BMS-PNL-VENT-GF | BMS-01/02 (TUEC) Construction Bulletin Oct-2025
P-00331 | General Ventilation | Exhaust Fan (General) | TEF-1.1 to 1.4 + EF-1.2A/LPG.1/1MR.1/1STO.1/MRF.1 | GF | DI point #6 of 27 for TEF-1.1 to 1.4 + EF-1.2A/LPG.1/1MR.1/1STO.1/MRF.1 | DI | Auxiliary contact / status relay | ME Contractor | Per MC Standards ME/PL points list + project-specific BMS-01/02 (TUEC) | BMS-PNL-VENT-GF | BMS-01/02 (TUEC) Construction Bulletin Oct-2025
P-00332 | General Ventilation | Exhaust Fan (General) | TEF-1.1 to 1.4 + EF-1.2A/LPG.1/1MR.1/1STO.1/MRF.1 | GF | DI point #7 of 27 for TEF-1.1 to 1.4 + EF-1.2A/LPG.1/1MR.1/1STO.1/MRF.1 | DI | Auxiliary contact / status relay | ME Contractor | Per MC Standards ME/PL points list + project-specific BMS-01/02 (TUEC) | BMS-PNL-VENT-GF | BMS-01/02 (TUEC) Construction Bulletin Oct-2025
P-00333 | General Ventilation | Exhaust Fan (General) | TEF-1.1 to 1.4 + EF-1.2A/LPG.1/1MR.1/1STO.1/MRF.1 | GF | DI point #8 of 27 for TEF-1.1 to 1.4 + EF-1.2A/LPG.1/1MR.1/1STO.1/MRF.1 | DI | Auxiliary contact / status relay | ME Contractor | Per MC Standards ME/PL points list + project-specific BMS-01/02 (TUEC) | BMS-PNL-VENT-GF | BMS-01/02 (TUEC) Construction Bulletin Oct-2025
P-00334 | General Ventilation | Exhaust Fan (General) | TEF-1.1 to 1.4 + EF-1.2A/LPG.1/1MR.1/1STO.1/MRF.1 | GF | DI point #9 of 27 for TEF-1.1 to 1.4 + EF-1.2A/LPG.1/1MR.1/1STO.1/MRF.1 | DI | Auxiliary contact / status relay | ME Contractor | Per MC Standards ME/PL points list + project-specific BMS-01/02 (TUEC) | BMS-PNL-VENT-GF | BMS-01/02 (TUEC) Construction Bulletin Oct-2025
P-00335 | General Ventilation | Exhaust Fan (General) | TEF-1.1 to 1.4 + EF-1.2A/LPG.1/1MR.1/1STO.1/MRF.1 | GF | DI point #10 of 27 for TEF-1.1 to 1.4 + EF-1.2A/LPG.1/1MR.1/1STO.1/MRF.1 | DI | Auxiliary contact / status relay | ME Contractor | Per MC Standards ME/PL points list + project-specific BMS-01/02 (TUEC) | BMS-PNL-VENT-GF | BMS-01/02 (TUEC) Construction Bulletin Oct-2025
P-00336 | General Ventilation | Exhaust Fan (General) | TEF-1.1 to 1.4 + EF-1.2A/LPG.1/1MR.1/1STO.1/MRF.1 | GF | DI point #11 of 27 for TEF-1.1 to 1.4 + EF-1.2A/LPG.1/1MR.1/1STO.1/MRF.1 | DI | Auxiliary contact / status relay | ME Contractor | Per MC Standards ME/PL points list + project-specific BMS-01/02 (TUEC) | BMS-PNL-VENT-GF | BMS-01/02 (TUEC) Construction Bulletin Oct-2025
P-00337 | General Ventilation | Exhaust Fan (General) | TEF-1.1 to 1.4 + EF-1.2A/LPG.1/1MR.1/1STO.1/MRF.1 | GF | DI point #12 of 27 for TEF-1.1 to 1.4 + EF-1.2A/LPG.1/1MR.1/1STO.1/MRF.1 | DI | Auxiliary contact / status relay | ME Contractor | Per MC Standards ME/PL points list + project-specific BMS-01/02 (TUEC) | BMS-PNL-VENT-GF | BMS-01/02 (TUEC) Construction Bulletin Oct-2025
P-00338 | General Ventilation | Exhaust Fan (General) | TEF-1.1 to 1.4 + EF-1.2A/LPG.1/1MR.1/1STO.1/MRF.1 | GF | DI point #13 of 27 for TEF-1.1 to 1.4 + EF-1.2A/LPG.1/1MR.1/1STO.1/MRF.1 | DI | Auxiliary contact / status relay | ME Contractor | Per MC Standards ME/PL points list + project-specific BMS-01/02 (TUEC) | BMS-PNL-VENT-GF | BMS-01/02 (TUEC) Construction Bulletin Oct-2025
P-00339 | General Ventilation | Exhaust Fan (General) | TEF-1.1 to 1.4 + EF-1.2A/LPG.1/1MR.1/1STO.1/MRF.1 | GF | DI point #14 of 27 for TEF-1.1 to 1.4 + EF-1.2A/LPG.1/1MR.1/1STO.1/MRF.1 | DI | Auxiliary contact / status relay | ME Contractor | Per MC Standards ME/PL points list + project-specific BMS-01/02 (TUEC) | BMS-PNL-VENT-GF | BMS-01/02 (TUEC) Construction Bulletin Oct-2025
P-00340 | General Ventilation | Exhaust Fan (General) | TEF-1.1 to 1.4 + EF-1.2A/LPG.1/1MR.1/1STO.1/MRF.1 | GF | DI point #15 of 27 for TEF-1.1 to 1.4 + EF-1.2A/LPG.1/1MR.1/1STO.1/MRF.1 | DI | Auxiliary contact / status relay | ME Contractor | Per MC Standards ME/PL points list + project-specific BMS-01/02 (TUEC) | BMS-PNL-VENT-GF | BMS-01/02 (TUEC) Construction Bulletin Oct-2025
P-00341 | General Ventilation | Exhaust Fan (General) | TEF-1.1 to 1.4 + EF-1.2A/LPG.1/1MR.1/1STO.1/MRF.1 | GF | DI point #16 of 27 for TEF-1.1 to 1.4 + EF-1.2A/LPG.1/1MR.1/1STO.1/MRF.1 | DI | Auxiliary contact / status relay | ME Contractor | Per MC Standards ME/PL points list + project-specific BMS-01/02 (TUEC) | BMS-PNL-VENT-GF | BMS-01/02 (TUEC) Construction Bulletin Oct-2025
P-00342 | General Ventilation | Exhaust Fan (General) | TEF-1.1 to 1.4 + EF-1.2A/LPG.1/1MR.1/1STO.1/MRF.1 | GF | DI point #17 of 27 for TEF-1.1 to 1.4 + EF-1.2A/LPG.1/1MR.1/1STO.1/MRF.1 | DI | Auxiliary contact / status relay | ME Contractor | Per MC Standards ME/PL points list + project-specific BMS-01/02 (TUEC) | BMS-PNL-VENT-GF | BMS-01/02 (TUEC) Construction Bulletin Oct-2025
P-00343 | General Ventilation | Exhaust Fan (General) | TEF-1.1 to 1.4 + EF-1.2A/LPG.1/1MR.1/1STO.1/MRF.1 | GF | DI point #18 of 27 for TEF-1.1 to 1.4 + EF-1.2A/LPG.1/1MR.1/1STO.1/MRF.1 | DI | Auxiliary contact / status relay | ME Contractor | Per MC Standards ME/PL points list + project-specific BMS-01/02 (TUEC) | BMS-PNL-VENT-GF | BMS-01/02 (TUEC) Construction Bulletin Oct-2025
P-00344 | General Ventilation | Exhaust Fan (General) | TEF-1.1 to 1.4 + EF-1.2A/LPG.1/1MR.1/1STO.1/MRF.1 | GF | DI point #19 of 27 for TEF-1.1 to 1.4 + EF-1.2A/LPG.1/1MR.1/1STO.1/MRF.1 | DI | Auxiliary contact / status relay | ME Contractor | Per MC Standards ME/PL points list + project-specific BMS-01/02 (TUEC) | BMS-PNL-VENT-GF | BMS-01/02 (TUEC) Construction Bulletin Oct-2025
P-00345 | General Ventilation | Exhaust Fan (General) | TEF-1.1 to 1.4 + EF-1.2A/LPG.1/1MR.1/1STO.1/MRF.1 | GF | DI point #20 of 27 for TEF-1.1 to 1.4 + EF-1.2A/LPG.1/1MR.1/1STO.1/MRF.1 | DI | Auxiliary contact / status relay | ME Contractor | Per MC Standards ME/PL points list + project-specific BMS-01/02 (TUEC) | BMS-PNL-VENT-GF | BMS-01/02 (TUEC) Construction Bulletin Oct-2025
P-00346 | General Ventilation | Exhaust Fan (General) | TEF-1.1 to 1.4 + EF-1.2A/LPG.1/1MR.1/1STO.1/MRF.1 | GF | DI point #21 of 27 for TEF-1.1 to 1.4 + EF-1.2A/LPG.1/1MR.1/1STO.1/MRF.1 | DI | Auxiliary contact / status relay | ME Contractor | Per MC Standards ME/PL points list + project-specific BMS-01/02 (TUEC) | BMS-PNL-VENT-GF | BMS-01/02 (TUEC) Construction Bulletin Oct-2025
P-00347 | General Ventilation | Exhaust Fan (General) | TEF-1.1 to 1.4 + EF-1.2A/LPG.1/1MR.1/1STO.1/MRF.1 | GF | DI point #22 of 27 for TEF-1.1 to 1.4 + EF-1.2A/LPG.1/1MR.1/1STO.1/MRF.1 | DI | Auxiliary contact / status relay | ME Contractor | Per MC Standards ME/PL points list + project-specific BMS-01/02 (TUEC) | BMS-PNL-VENT-GF | BMS-01/02 (TUEC) Construction Bulletin Oct-2025
P-00348 | General Ventilation | Exhaust Fan (General) | TEF-1.1 to 1.4 + EF-1.2A/LPG.1/1MR.1/1STO.1/MRF.1 | GF | DI point #23 of 27 for TEF-1.1 to 1.4 + EF-1.2A/LPG.1/1MR.1/1STO.1/MRF.1 | DI | Auxiliary contact / status relay | ME Contractor | Per MC Standards ME/PL points list + project-specific BMS-01/02 (TUEC) | BMS-PNL-VENT-GF | BMS-01/02 (TUEC) Construction Bulletin Oct-2025
P-00349 | General Ventilation | Exhaust Fan (General) | TEF-1.1 to 1.4 + EF-1.2A/LPG.1/1MR.1/1STO.1/MRF.1 | GF | DI point #24 of 27 for TEF-1.1 to 1.4 + EF-1.2A/LPG.1/1MR.1/1STO.1/MRF.1 | DI | Auxiliary contact / status relay | ME Contractor | Per MC Standards ME/PL points list + project-specific BMS-01/02 (TUEC) | BMS-PNL-VENT-GF | BMS-01/02 (TUEC) Construction Bulletin Oct-2025
P-00350 | General Ventilation | Exhaust Fan (General) | TEF-1.1 to 1.4 + EF-1.2A/LPG.1/1MR.1/1STO.1/MRF.1 | GF | DI point #25 of 27 for TEF-1.1 to 1.4 + EF-1.2A/LPG.1/1MR.1/1STO.1/MRF.1 | DI | Auxiliary contact / status relay | ME Contractor | Per MC Standards ME/PL points list + project-specific BMS-01/02 (TUEC) | BMS-PNL-VENT-GF | BMS-01/02 (TUEC) Construction Bulletin Oct-2025
P-00351 | General Ventilation | Exhaust Fan (General) | TEF-1.1 to 1.4 + EF-1.2A/LPG.1/1MR.1/1STO.1/MRF.1 | GF | DI point #26 of 27 for TEF-1.1 to 1.4 + EF-1.2A/LPG.1/1MR.1/1STO.1/MRF.1 | DI | Auxiliary contact / status relay | ME Contractor | Per MC Standards ME/PL points list + project-specific BMS-01/02 (TUEC) | BMS-PNL-VENT-GF | BMS-01/02 (TUEC) Construction Bulletin Oct-2025
P-00352 | General Ventilation | Exhaust Fan (General) | TEF-1.1 to 1.4 + EF-1.2A/LPG.1/1MR.1/1STO.1/MRF.1 | GF | DI point #27 of 27 for TEF-1.1 to 1.4 + EF-1.2A/LPG.1/1MR.1/1STO.1/MRF.1 | DI | Auxiliary contact / status relay | ME Contractor | Per MC Standards ME/PL points list + project-specific BMS-01/02 (TUEC) | BMS-PNL-VENT-GF | BMS-01/02 (TUEC) Construction Bulletin Oct-2025
P-00353 | General Ventilation | Exhaust Fan (General) | TEF-2.1/2.3/2B.3 + EF-2B.1/2B.2/GS.1&GS.2 + EF-2.1 to 2.4 + EF-CHRx2 | 2F | DI point #1 of 39 for TEF-2.1/2.3/2B.3 + EF-2B.1/2B.2/GS.1&GS.2 + EF-2.1 to 2.4 + EF-CHRx2 | DI | Auxiliary contact / status relay | ME Contractor | Per MC Standards ME/PL points list + project-specific BMS-01/02 (TUEC) | BMS-PNL-VENT-2F | BMS-01/02 (TUEC) Construction Bulletin Oct-2025 | 2nd Floor exhaust fans; 3 DI per fan.
P-00354 | General Ventilation | Exhaust Fan (General) | TEF-2.1/2.3/2B.3 + EF-2B.1/2B.2/GS.1&GS.2 + EF-2.1 to 2.4 + EF-CHRx2 | 2F | DI point #2 of 39 for TEF-2.1/2.3/2B.3 + EF-2B.1/2B.2/GS.1&GS.2 + EF-2.1 to 2.4 + EF-CHRx2 | DI | Auxiliary contact / status relay | ME Contractor | Per MC Standards ME/PL points list + project-specific BMS-01/02 (TUEC) | BMS-PNL-VENT-2F | BMS-01/02 (TUEC) Construction Bulletin Oct-2025
P-00355 | General Ventilation | Exhaust Fan (General) | TEF-2.1/2.3/2B.3 + EF-2B.1/2B.2/GS.1&GS.2 + EF-2.1 to 2.4 + EF-CHRx2 | 2F | DI point #3 of 39 for TEF-2.1/2.3/2B.3 + EF-2B.1/2B.2/GS.1&GS.2 + EF-2.1 to 2.4 + EF-CHRx2 | DI | Auxiliary contact / status relay | ME Contractor | Per MC Standards ME/PL points list + project-specific BMS-01/02 (TUEC) | BMS-PNL-VENT-2F | BMS-01/02 (TUEC) Construction Bulletin Oct-2025
P-00356 | General Ventilation | Exhaust Fan (General) | TEF-2.1/2.3/2B.3 + EF-2B.1/2B.2/GS.1&GS.2 + EF-2.1 to 2.4 + EF-CHRx2 | 2F | DI point #4 of 39 for TEF-2.1/2.3/2B.3 + EF-2B.1/2B.2/GS.1&GS.2 + EF-2.1 to 2.4 + EF-CHRx2 | DI | Auxiliary contact / status relay | ME Contractor | Per MC Standards ME/PL points list + project-specific BMS-01/02 (TUEC) | BMS-PNL-VENT-2F | BMS-01/02 (TUEC) Construction Bulletin Oct-2025
P-00357 | General Ventilation | Exhaust Fan (General) | TEF-2.1/2.3/2B.3 + EF-2B.1/2B.2/GS.1&GS.2 + EF-2.1 to 2.4 + EF-CHRx2 | 2F | DI point #5 of 39 for TEF-2.1/2.3/2B.3 + EF-2B.1/2B.2/GS.1&GS.2 + EF-2.1 to 2.4 + EF-CHRx2 | DI | Auxiliary contact / status relay | ME Contractor | Per MC Standards ME/PL points list + project-specific BMS-01/02 (TUEC) | BMS-PNL-VENT-2F | BMS-01/02 (TUEC) Construction Bulletin Oct-2025
P-00358 | General Ventilation | Exhaust Fan (General) | TEF-2.1/2.3/2B.3 + EF-2B.1/2B.2/GS.1&GS.2 + EF-2.1 to 2.4 + EF-CHRx2 | 2F | DI point #6 of 39 for TEF-2.1/2.3/2B.3 + EF-2B.1/2B.2/GS.1&GS.2 + EF-2.1 to 2.4 + EF-CHRx2 | DI | Auxiliary contact / status relay | ME Contractor | Per MC Standards ME/PL points list + project-specific BMS-01/02 (TUEC) | BMS-PNL-VENT-2F | BMS-01/02 (TUEC) Construction Bulletin Oct-2025
P-00359 | General Ventilation | Exhaust Fan (General) | TEF-2.1/2.3/2B.3 + EF-2B.1/2B.2/GS.1&GS.2 + EF-2.1 to 2.4 + EF-CHRx2 | 2F | DI point #7 of 39 for TEF-2.1/2.3/2B.3 + EF-2B.1/2B.2/GS.1&GS.2 + EF-2.1 to 2.4 + EF-CHRx2 | DI | Auxiliary contact / status relay | ME Contractor | Per MC Standards ME/PL points list + project-specific BMS-01/02 (TUEC) | BMS-PNL-VENT-2F | BMS-01/02 (TUEC) Construction Bulletin Oct-2025
P-00360 | General Ventilation | Exhaust Fan (General) | TEF-2.1/2.3/2B.3 + EF-2B.1/2B.2/GS.1&GS.2 + EF-2.1 to 2.4 + EF-CHRx2 | 2F | DI point #8 of 39 for TEF-2.1/2.3/2B.3 + EF-2B.1/2B.2/GS.1&GS.2 + EF-2.1 to 2.4 + EF-CHRx2 | DI | Auxiliary contact / status relay | ME Contractor | Per MC Standards ME/PL points list + project-specific BMS-01/02 (TUEC) | BMS-PNL-VENT-2F | BMS-01/02 (TUEC) Construction Bulletin Oct-2025
P-00361 | General Ventilation | Exhaust Fan (General) | TEF-2.1/2.3/2B.3 + EF-2B.1/2B.2/GS.1&GS.2 + EF-2.1 to 2.4 + EF-CHRx2 | 2F | DI point #9 of 39 for TEF-2.1/2.3/2B.3 + EF-2B.1/2B.2/GS.1&GS.2 + EF-2.1 to 2.4 + EF-CHRx2 | DI | Auxiliary contact / status relay | ME Contractor | Per MC Standards ME/PL points list + project-specific BMS-01/02 (TUEC) | BMS-PNL-VENT-2F | BMS-01/02 (TUEC) Construction Bulletin Oct-2025
P-00362 | General Ventilation | Exhaust Fan (General) | TEF-2.1/2.3/2B.3 + EF-2B.1/2B.2/GS.1&GS.2 + EF-2.1 to 2.4 + EF-CHRx2 | 2F | DI point #10 of 39 for TEF-2.1/2.3/2B.3 + EF-2B.1/2B.2/GS.1&GS.2 + EF-2.1 to 2.4 + EF-CHRx2 | DI | Auxiliary contact / status relay | ME Contractor | Per MC Standards ME/PL points list + project-specific BMS-01/02 (TUEC) | BMS-PNL-VENT-2F | BMS-01/02 (TUEC) Construction Bulletin Oct-2025
P-00363 | General Ventilation | Exhaust Fan (General) | TEF-2.1/2.3/2B.3 + EF-2B.1/2B.2/GS.1&GS.2 + EF-2.1 to 2.4 + EF-CHRx2 | 2F | DI point #11 of 39 for TEF-2.1/2.3/2B.3 + EF-2B.1/2B.2/GS.1&GS.2 + EF-2.1 to 2.4 + EF-CHRx2 | DI | Auxiliary contact / status relay | ME Contractor | Per MC Standards ME/PL points list + project-specific BMS-01/02 (TUEC) | BMS-PNL-VENT-2F | BMS-01/02 (TUEC) Construction Bulletin Oct-2025
P-00364 | General Ventilation | Exhaust Fan (General) | TEF-2.1/2.3/2B.3 + EF-2B.1/2B.2/GS.1&GS.2 + EF-2.1 to 2.4 + EF-CHRx2 | 2F | DI point #12 of 39 for TEF-2.1/2.3/2B.3 + EF-2B.1/2B.2/GS.1&GS.2 + EF-2.1 to 2.4 + EF-CHRx2 | DI | Auxiliary contact / status relay | ME Contractor | Per MC Standards ME/PL points list + project-specific BMS-01/02 (TUEC) | BMS-PNL-VENT-2F | BMS-01/02 (TUEC) Construction Bulletin Oct-2025
P-00365 | General Ventilation | Exhaust Fan (General) | TEF-2.1/2.3/2B.3 + EF-2B.1/2B.2/GS.1&GS.2 + EF-2.1 to 2.4 + EF-CHRx2 | 2F | DI point #13 of 39 for TEF-2.1/2.3/2B.3 + EF-2B.1/2B.2/GS.1&GS.2 + EF-2.1 to 2.4 + EF-CHRx2 | DI | Auxiliary contact / status relay | ME Contractor | Per MC Standards ME/PL points list + project-specific BMS-01/02 (TUEC) | BMS-PNL-VENT-2F | BMS-01/02 (TUEC) Construction Bulletin Oct-2025
P-00366 | General Ventilation | Exhaust Fan (General) | TEF-2.1/2.3/2B.3 + EF-2B.1/2B.2/GS.1&GS.2 + EF-2.1 to 2.4 + EF-CHRx2 | 2F | DI point #14 of 39 for TEF-2.1/2.3/2B.3 + EF-2B.1/2B.2/GS.1&GS.2 + EF-2.1 to 2.4 + EF-CHRx2 | DI | Auxiliary contact / status relay | ME Contractor | Per MC Standards ME/PL points list + project-specific BMS-01/02 (TUEC) | BMS-PNL-VENT-2F | BMS-01/02 (TUEC) Construction Bulletin Oct-2025
P-00367 | General Ventilation | Exhaust Fan (General) | TEF-2.1/2.3/2B.3 + EF-2B.1/2B.2/GS.1&GS.2 + EF-2.1 to 2.4 + EF-CHRx2 | 2F | DI point #15 of 39 for TEF-2.1/2.3/2B.3 + EF-2B.1/2B.2/GS.1&GS.2 + EF-2.1 to 2.4 + EF-CHRx2 | DI | Auxiliary contact / status relay | ME Contractor | Per MC Standards ME/PL points list + project-specific BMS-01/02 (TUEC) | BMS-PNL-VENT-2F | BMS-01/02 (TUEC) Construction Bulletin Oct-2025
P-00368 | General Ventilation | Exhaust Fan (General) | TEF-2.1/2.3/2B.3 + EF-2B.1/2B.2/GS.1&GS.2 + EF-2.1 to 2.4 + EF-CHRx2 | 2F | DI point #16 of 39 for TEF-2.1/2.3/2B.3 + EF-2B.1/2B.2/GS.1&GS.2 + EF-2.1 to 2.4 + EF-CHRx2 | DI | Auxiliary contact / status relay | ME Contractor | Per MC Standards ME/PL points list + project-specific BMS-01/02 (TUEC) | BMS-PNL-VENT-2F | BMS-01/02 (TUEC) Construction Bulletin Oct-2025
P-00369 | General Ventilation | Exhaust Fan (General) | TEF-2.1/2.3/2B.3 + EF-2B.1/2B.2/GS.1&GS.2 + EF-2.1 to 2.4 + EF-CHRx2 | 2F | DI point #17 of 39 for TEF-2.1/2.3/2B.3 + EF-2B.1/2B.2/GS.1&GS.2 + EF-2.1 to 2.4 + EF-CHRx2 | DI | Auxiliary contact / status relay | ME Contractor | Per MC Standards ME/PL points list + project-specific BMS-01/02 (TUEC) | BMS-PNL-VENT-2F | BMS-01/02 (TUEC) Construction Bulletin Oct-2025
P-00370 | General Ventilation | Exhaust Fan (General) | TEF-2.1/2.3/2B.3 + EF-2B.1/2B.2/GS.1&GS.2 + EF-2.1 to 2.4 + EF-CHRx2 | 2F | DI point #18 of 39 for TEF-2.1/2.3/2B.3 + EF-2B.1/2B.2/GS.1&GS.2 + EF-2.1 to 2.4 + EF-CHRx2 | DI | Auxiliary contact / status relay | ME Contractor | Per MC Standards ME/PL points list + project-specific BMS-01/02 (TUEC) | BMS-PNL-VENT-2F | BMS-01/02 (TUEC) Construction Bulletin Oct-2025
P-00371 | General Ventilation | Exhaust Fan (General) | TEF-2.1/2.3/2B.3 + EF-2B.1/2B.2/GS.1&GS.2 + EF-2.1 to 2.4 + EF-CHRx2 | 2F | DI point #19 of 39 for TEF-2.1/2.3/2B.3 + EF-2B.1/2B.2/GS.1&GS.2 + EF-2.1 to 2.4 + EF-CHRx2 | DI | Auxiliary contact / status relay | ME Contractor | Per MC Standards ME/PL points list + project-specific BMS-01/02 (TUEC) | BMS-PNL-VENT-2F | BMS-01/02 (TUEC) Construction Bulletin Oct-2025
P-00372 | General Ventilation | Exhaust Fan (General) | TEF-2.1/2.3/2B.3 + EF-2B.1/2B.2/GS.1&GS.2 + EF-2.1 to 2.4 + EF-CHRx2 | 2F | DI point #20 of 39 for TEF-2.1/2.3/2B.3 + EF-2B.1/2B.2/GS.1&GS.2 + EF-2.1 to 2.4 + EF-CHRx2 | DI | Auxiliary contact / status relay | ME Contractor | Per MC Standards ME/PL points list + project-specific BMS-01/02 (TUEC) | BMS-PNL-VENT-2F | BMS-01/02 (TUEC) Construction Bulletin Oct-2025
P-00373 | General Ventilation | Exhaust Fan (General) | TEF-2.1/2.3/2B.3 + EF-2B.1/2B.2/GS.1&GS.2 + EF-2.1 to 2.4 + EF-CHRx2 | 2F | DI point #21 of 39 for TEF-2.1/2.3/2B.3 + EF-2B.1/2B.2/GS.1&GS.2 + EF-2.1 to 2.4 + EF-CHRx2 | DI | Auxiliary contact / status relay | ME Contractor | Per MC Standards ME/PL points list + project-specific BMS-01/02 (TUEC) | BMS-PNL-VENT-2F | BMS-01/02 (TUEC) Construction Bulletin Oct-2025
P-00374 | General Ventilation | Exhaust Fan (General) | TEF-2.1/2.3/2B.3 + EF-2B.1/2B.2/GS.1&GS.2 + EF-2.1 to 2.4 + EF-CHRx2 | 2F | DI point #22 of 39 for TEF-2.1/2.3/2B.3 + EF-2B.1/2B.2/GS.1&GS.2 + EF-2.1 to 2.4 + EF-CHRx2 | DI | Auxiliary contact / status relay | ME Contractor | Per MC Standards ME/PL points list + project-specific BMS-01/02 (TUEC) | BMS-PNL-VENT-2F | BMS-01/02 (TUEC) Construction Bulletin Oct-2025
P-00375 | General Ventilation | Exhaust Fan (General) | TEF-2.1/2.3/2B.3 + EF-2B.1/2B.2/GS.1&GS.2 + EF-2.1 to 2.4 + EF-CHRx2 | 2F | DI point #23 of 39 for TEF-2.1/2.3/2B.3 + EF-2B.1/2B.2/GS.1&GS.2 + EF-2.1 to 2.4 + EF-CHRx2 | DI | Auxiliary contact / status relay | ME Contractor | Per MC Standards ME/PL points list + project-specific BMS-01/02 (TUEC) | BMS-PNL-VENT-2F | BMS-01/02 (TUEC) Construction Bulletin Oct-2025
P-00376 | General Ventilation | Exhaust Fan (General) | TEF-2.1/2.3/2B.3 + EF-2B.1/2B.2/GS.1&GS.2 + EF-2.1 to 2.4 + EF-CHRx2 | 2F | DI point #24 of 39 for TEF-2.1/2.3/2B.3 + EF-2B.1/2B.2/GS.1&GS.2 + EF-2.1 to 2.4 + EF-CHRx2 | DI | Auxiliary contact / status relay | ME Contractor | Per MC Standards ME/PL points list + project-specific BMS-01/02 (TUEC) | BMS-PNL-VENT-2F | BMS-01/02 (TUEC) Construction Bulletin Oct-2025
P-00377 | General Ventilation | Exhaust Fan (General) | TEF-2.1/2.3/2B.3 + EF-2B.1/2B.2/GS.1&GS.2 + EF-2.1 to 2.4 + EF-CHRx2 | 2F | DI point #25 of 39 for TEF-2.1/2.3/2B.3 + EF-2B.1/2B.2/GS.1&GS.2 + EF-2.1 to 2.4 + EF-CHRx2 | DI | Auxiliary contact / status relay | ME Contractor | Per MC Standards ME/PL points list + project-specific BMS-01/02 (TUEC) | BMS-PNL-VENT-2F | BMS-01/02 (TUEC) Construction Bulletin Oct-2025
P-00378 | General Ventilation | Exhaust Fan (General) | TEF-2.1/2.3/2B.3 + EF-2B.1/2B.2/GS.1&GS.2 + EF-2.1 to 2.4 + EF-CHRx2 | 2F | DI point #26 of 39 for TEF-2.1/2.3/2B.3 + EF-2B.1/2B.2/GS.1&GS.2 + EF-2.1 to 2.4 + EF-CHRx2 | DI | Auxiliary contact / status relay | ME Contractor | Per MC Standards ME/PL points list + project-specific BMS-01/02 (TUEC) | BMS-PNL-VENT-2F | BMS-01/02 (TUEC) Construction Bulletin Oct-2025
P-00379 | General Ventilation | Exhaust Fan (General) | TEF-2.1/2.3/2B.3 + EF-2B.1/2B.2/GS.1&GS.2 + EF-2.1 to 2.4 + EF-CHRx2 | 2F | DI point #27 of 39 for TEF-2.1/2.3/2B.3 + EF-2B.1/2B.2/GS.1&GS.2 + EF-2.1 to 2.4 + EF-CHRx2 | DI | Auxiliary contact / status relay | ME Contractor | Per MC Standards ME/PL points list + project-specific BMS-01/02 (TUEC) | BMS-PNL-VENT-2F | BMS-01/02 (TUEC) Construction Bulletin Oct-2025
P-00380 | General Ventilation | Exhaust Fan (General) | TEF-2.1/2.3/2B.3 + EF-2B.1/2B.2/GS.1&GS.2 + EF-2.1 to 2.4 + EF-CHRx2 | 2F | DI point #28 of 39 for TEF-2.1/2.3/2B.3 + EF-2B.1/2B.2/GS.1&GS.2 + EF-2.1 to 2.4 + EF-CHRx2 | DI | Auxiliary contact / status relay | ME Contractor | Per MC Standards ME/PL points list + project-specific BMS-01/02 (TUEC) | BMS-PNL-VENT-2F | BMS-01/02 (TUEC) Construction Bulletin Oct-2025
P-00381 | General Ventilation | Exhaust Fan (General) | TEF-2.1/2.3/2B.3 + EF-2B.1/2B.2/GS.1&GS.2 + EF-2.1 to 2.4 + EF-CHRx2 | 2F | DI point #29 of 39 for TEF-2.1/2.3/2B.3 + EF-2B.1/2B.2/GS.1&GS.2 + EF-2.1 to 2.4 + EF-CHRx2 | DI | Auxiliary contact / status relay | ME Contractor | Per MC Standards ME/PL points list + project-specific BMS-01/02 (TUEC) | BMS-PNL-VENT-2F | BMS-01/02 (TUEC) Construction Bulletin Oct-2025
P-00382 | General Ventilation | Exhaust Fan (General) | TEF-2.1/2.3/2B.3 + EF-2B.1/2B.2/GS.1&GS.2 + EF-2.1 to 2.4 + EF-CHRx2 | 2F | DI point #30 of 39 for TEF-2.1/2.3/2B.3 + EF-2B.1/2B.2/GS.1&GS.2 + EF-2.1 to 2.4 + EF-CHRx2 | DI | Auxiliary contact / status relay | ME Contractor | Per MC Standards ME/PL points list + project-specific BMS-01/02 (TUEC) | BMS-PNL-VENT-2F | BMS-01/02 (TUEC) Construction Bulletin Oct-2025
P-00383 | General Ventilation | Exhaust Fan (General) | TEF-2.1/2.3/2B.3 + EF-2B.1/2B.2/GS.1&GS.2 + EF-2.1 to 2.4 + EF-CHRx2 | 2F | DI point #31 of 39 for TEF-2.1/2.3/2B.3 + EF-2B.1/2B.2/GS.1&GS.2 + EF-2.1 to 2.4 + EF-CHRx2 | DI | Auxiliary contact / status relay | ME Contractor | Per MC Standards ME/PL points list + project-specific BMS-01/02 (TUEC) | BMS-PNL-VENT-2F | BMS-01/02 (TUEC) Construction Bulletin Oct-2025
P-00384 | General Ventilation | Exhaust Fan (General) | TEF-2.1/2.3/2B.3 + EF-2B.1/2B.2/GS.1&GS.2 + EF-2.1 to 2.4 + EF-CHRx2 | 2F | DI point #32 of 39 for TEF-2.1/2.3/2B.3 + EF-2B.1/2B.2/GS.1&GS.2 + EF-2.1 to 2.4 + EF-CHRx2 | DI | Auxiliary contact / status relay | ME Contractor | Per MC Standards ME/PL points list + project-specific BMS-01/02 (TUEC) | BMS-PNL-VENT-2F | BMS-01/02 (TUEC) Construction Bulletin Oct-2025
P-00385 | General Ventilation | Exhaust Fan (General) | TEF-2.1/2.3/2B.3 + EF-2B.1/2B.2/GS.1&GS.2 + EF-2.1 to 2.4 + EF-CHRx2 | 2F | DI point #33 of 39 for TEF-2.1/2.3/2B.3 + EF-2B.1/2B.2/GS.1&GS.2 + EF-2.1 to 2.4 + EF-CHRx2 | DI | Auxiliary contact / status relay | ME Contractor | Per MC Standards ME/PL points list + project-specific BMS-01/02 (TUEC) | BMS-PNL-VENT-2F | BMS-01/02 (TUEC) Construction Bulletin Oct-2025
P-00386 | General Ventilation | Exhaust Fan (General) | TEF-2.1/2.3/2B.3 + EF-2B.1/2B.2/GS.1&GS.2 + EF-2.1 to 2.4 + EF-CHRx2 | 2F | DI point #34 of 39 for TEF-2.1/2.3/2B.3 + EF-2B.1/2B.2/GS.1&GS.2 + EF-2.1 to 2.4 + EF-CHRx2 | DI | Auxiliary contact / status relay | ME Contractor | Per MC Standards ME/PL points list + project-specific BMS-01/02 (TUEC) | BMS-PNL-VENT-2F | BMS-01/02 (TUEC) Construction Bulletin Oct-2025
P-00387 | General Ventilation | Exhaust Fan (General) | TEF-2.1/2.3/2B.3 + EF-2B.1/2B.2/GS.1&GS.2 + EF-2.1 to 2.4 + EF-CHRx2 | 2F | DI point #35 of 39 for TEF-2.1/2.3/2B.3 + EF-2B.1/2B.2/GS.1&GS.2 + EF-2.1 to 2.4 + EF-CHRx2 | DI | Auxiliary contact / status relay | ME Contractor | Per MC Standards ME/PL points list + project-specific BMS-01/02 (TUEC) | BMS-PNL-VENT-2F | BMS-01/02 (TUEC) Construction Bulletin Oct-2025
P-00388 | General Ventilation | Exhaust Fan (General) | TEF-2.1/2.3/2B.3 + EF-2B.1/2B.2/GS.1&GS.2 + EF-2.1 to 2.4 + EF-CHRx2 | 2F | DI point #36 of 39 for TEF-2.1/2.3/2B.3 + EF-2B.1/2B.2/GS.1&GS.2 + EF-2.1 to 2.4 + EF-CHRx2 | DI | Auxiliary contact / status relay | ME Contractor | Per MC Standards ME/PL points list + project-specific BMS-01/02 (TUEC) | BMS-PNL-VENT-2F | BMS-01/02 (TUEC) Construction Bulletin Oct-2025
P-00389 | General Ventilation | Exhaust Fan (General) | TEF-2.1/2.3/2B.3 + EF-2B.1/2B.2/GS.1&GS.2 + EF-2.1 to 2.4 + EF-CHRx2 | 2F | DI point #37 of 39 for TEF-2.1/2.3/2B.3 + EF-2B.1/2B.2/GS.1&GS.2 + EF-2.1 to 2.4 + EF-CHRx2 | DI | Auxiliary contact / status relay | ME Contractor | Per MC Standards ME/PL points list + project-specific BMS-01/02 (TUEC) | BMS-PNL-VENT-2F | BMS-01/02 (TUEC) Construction Bulletin Oct-2025
P-00390 | General Ventilation | Exhaust Fan (General) | TEF-2.1/2.3/2B.3 + EF-2B.1/2B.2/GS.1&GS.2 + EF-2.1 to 2.4 + EF-CHRx2 | 2F | DI point #38 of 39 for TEF-2.1/2.3/2B.3 + EF-2B.1/2B.2/GS.1&GS.2 + EF-2.1 to 2.4 + EF-CHRx2 | DI | Auxiliary contact / status relay | ME Contractor | Per MC Standards ME/PL points list + project-specific BMS-01/02 (TUEC) | BMS-PNL-VENT-2F | BMS-01/02 (TUEC) Construction Bulletin Oct-2025
P-00391 | General Ventilation | Exhaust Fan (General) | TEF-2.1/2.3/2B.3 + EF-2B.1/2B.2/GS.1&GS.2 + EF-2.1 to 2.4 + EF-CHRx2 | 2F | DI point #39 of 39 for TEF-2.1/2.3/2B.3 + EF-2B.1/2B.2/GS.1&GS.2 + EF-2.1 to 2.4 + EF-CHRx2 | DI | Auxiliary contact / status relay | ME Contractor | Per MC Standards ME/PL points list + project-specific BMS-01/02 (TUEC) | BMS-PNL-VENT-2F | BMS-01/02 (TUEC) Construction Bulletin Oct-2025
P-00392 | General Ventilation | Exhaust Fan (General) | TEF-3Ax2/3B/3Cx2/3Dx20 + others | 3F | DI point #1 of 81 for TEF-3Ax2/3B/3Cx2/3Dx20 + others | DI | Auxiliary contact / status relay | ME Contractor | Per MC Standards ME/PL points list + project-specific BMS-01/02 (TUEC) | BMS-PNL-VENT-3F | BMS-01/02 (TUEC) Construction Bulletin Oct-2025 | 3rd Amenity Area + Guestroom exhaust fans. Includes 20 toilet exhausts for guestroom floor type 3D plus toilet exhausts for floor types 3A/3B/3C. 3 DI per fan.
P-00393 | General Ventilation | Exhaust Fan (General) | TEF-3Ax2/3B/3Cx2/3Dx20 + others | 3F | DI point #2 of 81 for TEF-3Ax2/3B/3Cx2/3Dx20 + others | DI | Auxiliary contact / status relay | ME Contractor | Per MC Standards ME/PL points list + project-specific BMS-01/02 (TUEC) | BMS-PNL-VENT-3F | BMS-01/02 (TUEC) Construction Bulletin Oct-2025
P-00394 | General Ventilation | Exhaust Fan (General) | TEF-3Ax2/3B/3Cx2/3Dx20 + others | 3F | DI point #3 of 81 for TEF-3Ax2/3B/3Cx2/3Dx20 + others | DI | Auxiliary contact / status relay | ME Contractor | Per MC Standards ME/PL points list + project-specific BMS-01/02 (TUEC) | BMS-PNL-VENT-3F | BMS-01/02 (TUEC) Construction Bulletin Oct-2025
P-00395 | General Ventilation | Exhaust Fan (General) | TEF-3Ax2/3B/3Cx2/3Dx20 + others | 3F | DI point #4 of 81 for TEF-3Ax2/3B/3Cx2/3Dx20 + others | DI | Auxiliary contact / status relay | ME Contractor | Per MC Standards ME/PL points list + project-specific BMS-01/02 (TUEC) | BMS-PNL-VENT-3F | BMS-01/02 (TUEC) Construction Bulletin Oct-2025
P-00396 | General Ventilation | Exhaust Fan (General) | TEF-3Ax2/3B/3Cx2/3Dx20 + others | 3F | DI point #5 of 81 for TEF-3Ax2/3B/3Cx2/3Dx20 + others | DI | Auxiliary contact / status relay | ME Contractor | Per MC Standards ME/PL points list + project-specific BMS-01/02 (TUEC) | BMS-PNL-VENT-3F | BMS-01/02 (TUEC) Construction Bulletin Oct-2025
P-00397 | General Ventilation | Exhaust Fan (General) | TEF-3Ax2/3B/3Cx2/3Dx20 + others | 3F | DI point #6 of 81 for TEF-3Ax2/3B/3Cx2/3Dx20 + others | DI | Auxiliary contact / status relay | ME Contractor | Per MC Standards ME/PL points list + project-specific BMS-01/02 (TUEC) | BMS-PNL-VENT-3F | BMS-01/02 (TUEC) Construction Bulletin Oct-2025
P-00398 | General Ventilation | Exhaust Fan (General) | TEF-3Ax2/3B/3Cx2/3Dx20 + others | 3F | DI point #7 of 81 for TEF-3Ax2/3B/3Cx2/3Dx20 + others | DI | Auxiliary contact / status relay | ME Contractor | Per MC Standards ME/PL points list + project-specific BMS-01/02 (TUEC) | BMS-PNL-VENT-3F | BMS-01/02 (TUEC) Construction Bulletin Oct-2025
P-00399 | General Ventilation | Exhaust Fan (General) | TEF-3Ax2/3B/3Cx2/3Dx20 + others | 3F | DI point #8 of 81 for TEF-3Ax2/3B/3Cx2/3Dx20 + others | DI | Auxiliary contact / status relay | ME Contractor | Per MC Standards ME/PL points list + project-specific BMS-01/02 (TUEC) | BMS-PNL-VENT-3F | BMS-01/02 (TUEC) Construction Bulletin Oct-2025
P-00400 | General Ventilation | Exhaust Fan (General) | TEF-3Ax2/3B/3Cx2/3Dx20 + others | 3F | DI point #9 of 81 for TEF-3Ax2/3B/3Cx2/3Dx20 + others | DI | Auxiliary contact / status relay | ME Contractor | Per MC Standards ME/PL points list + project-specific BMS-01/02 (TUEC) | BMS-PNL-VENT-3F | BMS-01/02 (TUEC) Construction Bulletin Oct-2025
P-00401 | General Ventilation | Exhaust Fan (General) | TEF-3Ax2/3B/3Cx2/3Dx20 + others | 3F | DI point #10 of 81 for TEF-3Ax2/3B/3Cx2/3Dx20 + others | DI | Auxiliary contact / status relay | ME Contractor | Per MC Standards ME/PL points list + project-specific BMS-01/02 (TUEC) | BMS-PNL-VENT-3F | BMS-01/02 (TUEC) Construction Bulletin Oct-2025
P-00402 | General Ventilation | Exhaust Fan (General) | TEF-3Ax2/3B/3Cx2/3Dx20 + others | 3F | DI point #11 of 81 for TEF-3Ax2/3B/3Cx2/3Dx20 + others | DI | Auxiliary contact / status relay | ME Contractor | Per MC Standards ME/PL points list + project-specific BMS-01/02 (TUEC) | BMS-PNL-VENT-3F | BMS-01/02 (TUEC) Construction Bulletin Oct-2025
P-00403 | General Ventilation | Exhaust Fan (General) | TEF-3Ax2/3B/3Cx2/3Dx20 + others | 3F | DI point #12 of 81 for TEF-3Ax2/3B/3Cx2/3Dx20 + others | DI | Auxiliary contact / status relay | ME Contractor | Per MC Standards ME/PL points list + project-specific BMS-01/02 (TUEC) | BMS-PNL-VENT-3F | BMS-01/02 (TUEC) Construction Bulletin Oct-2025
P-00404 | General Ventilation | Exhaust Fan (General) | TEF-3Ax2/3B/3Cx2/3Dx20 + others | 3F | DI point #13 of 81 for TEF-3Ax2/3B/3Cx2/3Dx20 + others | DI | Auxiliary contact / status relay | ME Contractor | Per MC Standards ME/PL points list + project-specific BMS-01/02 (TUEC) | BMS-PNL-VENT-3F | BMS-01/02 (TUEC) Construction Bulletin Oct-2025
P-00405 | General Ventilation | Exhaust Fan (General) | TEF-3Ax2/3B/3Cx2/3Dx20 + others | 3F | DI point #14 of 81 for TEF-3Ax2/3B/3Cx2/3Dx20 + others | DI | Auxiliary contact / status relay | ME Contractor | Per MC Standards ME/PL points list + project-specific BMS-01/02 (TUEC) | BMS-PNL-VENT-3F | BMS-01/02 (TUEC) Construction Bulletin Oct-2025
P-00406 | General Ventilation | Exhaust Fan (General) | TEF-3Ax2/3B/3Cx2/3Dx20 + others | 3F | DI point #15 of 81 for TEF-3Ax2/3B/3Cx2/3Dx20 + others | DI | Auxiliary contact / status relay | ME Contractor | Per MC Standards ME/PL points list + project-specific BMS-01/02 (TUEC) | BMS-PNL-VENT-3F | BMS-01/02 (TUEC) Construction Bulletin Oct-2025
P-00407 | General Ventilation | Exhaust Fan (General) | TEF-3Ax2/3B/3Cx2/3Dx20 + others | 3F | DI point #16 of 81 for TEF-3Ax2/3B/3Cx2/3Dx20 + others | DI | Auxiliary contact / status relay | ME Contractor | Per MC Standards ME/PL points list + project-specific BMS-01/02 (TUEC) | BMS-PNL-VENT-3F | BMS-01/02 (TUEC) Construction Bulletin Oct-2025
P-00408 | General Ventilation | Exhaust Fan (General) | TEF-3Ax2/3B/3Cx2/3Dx20 + others | 3F | DI point #17 of 81 for TEF-3Ax2/3B/3Cx2/3Dx20 + others | DI | Auxiliary contact / status relay | ME Contractor | Per MC Standards ME/PL points list + project-specific BMS-01/02 (TUEC) | BMS-PNL-VENT-3F | BMS-01/02 (TUEC) Construction Bulletin Oct-2025
P-00409 | General Ventilation | Exhaust Fan (General) | TEF-3Ax2/3B/3Cx2/3Dx20 + others | 3F | DI point #18 of 81 for TEF-3Ax2/3B/3Cx2/3Dx20 + others | DI | Auxiliary contact / status relay | ME Contractor | Per MC Standards ME/PL points list + project-specific BMS-01/02 (TUEC) | BMS-PNL-VENT-3F | BMS-01/02 (TUEC) Construction Bulletin Oct-2025
P-00410 | General Ventilation | Exhaust Fan (General) | TEF-3Ax2/3B/3Cx2/3Dx20 + others | 3F | DI point #19 of 81 for TEF-3Ax2/3B/3Cx2/3Dx20 + others | DI | Auxiliary contact / status relay | ME Contractor | Per MC Standards ME/PL points list + project-specific BMS-01/02 (TUEC) | BMS-PNL-VENT-3F | BMS-01/02 (TUEC) Construction Bulletin Oct-2025
P-00411 | General Ventilation | Exhaust Fan (General) | TEF-3Ax2/3B/3Cx2/3Dx20 + others | 3F | DI point #20 of 81 for TEF-3Ax2/3B/3Cx2/3Dx20 + others | DI | Auxiliary contact / status relay | ME Contractor | Per MC Standards ME/PL points list + project-specific BMS-01/02 (TUEC) | BMS-PNL-VENT-3F | BMS-01/02 (TUEC) Construction Bulletin Oct-2025
P-00412 | General Ventilation | Exhaust Fan (General) | TEF-3Ax2/3B/3Cx2/3Dx20 + others | 3F | DI point #21 of 81 for TEF-3Ax2/3B/3Cx2/3Dx20 + others | DI | Auxiliary contact / status relay | ME Contractor | Per MC Standards ME/PL points list + project-specific BMS-01/02 (TUEC) | BMS-PNL-VENT-3F | BMS-01/02 (TUEC) Construction Bulletin Oct-2025
P-00413 | General Ventilation | Exhaust Fan (General) | TEF-3Ax2/3B/3Cx2/3Dx20 + others | 3F | DI point #22 of 81 for TEF-3Ax2/3B/3Cx2/3Dx20 + others | DI | Auxiliary contact / status relay | ME Contractor | Per MC Standards ME/PL points list + project-specific BMS-01/02 (TUEC) | BMS-PNL-VENT-3F | BMS-01/02 (TUEC) Construction Bulletin Oct-2025
P-00414 | General Ventilation | Exhaust Fan (General) | TEF-3Ax2/3B/3Cx2/3Dx20 + others | 3F | DI point #23 of 81 for TEF-3Ax2/3B/3Cx2/3Dx20 + others | DI | Auxiliary contact / status relay | ME Contractor | Per MC Standards ME/PL points list + project-specific BMS-01/02 (TUEC) | BMS-PNL-VENT-3F | BMS-01/02 (TUEC) Construction Bulletin Oct-2025
P-00415 | General Ventilation | Exhaust Fan (General) | TEF-3Ax2/3B/3Cx2/3Dx20 + others | 3F | DI point #24 of 81 for TEF-3Ax2/3B/3Cx2/3Dx20 + others | DI | Auxiliary contact / status relay | ME Contractor | Per MC Standards ME/PL points list + project-specific BMS-01/02 (TUEC) | BMS-PNL-VENT-3F | BMS-01/02 (TUEC) Construction Bulletin Oct-2025
P-00416 | General Ventilation | Exhaust Fan (General) | TEF-3Ax2/3B/3Cx2/3Dx20 + others | 3F | DI point #25 of 81 for TEF-3Ax2/3B/3Cx2/3Dx20 + others | DI | Auxiliary contact / status relay | ME Contractor | Per MC Standards ME/PL points list + project-specific BMS-01/02 (TUEC) | BMS-PNL-VENT-3F | BMS-01/02 (TUEC) Construction Bulletin Oct-2025
P-00417 | General Ventilation | Exhaust Fan (General) | TEF-3Ax2/3B/3Cx2/3Dx20 + others | 3F | DI point #26 of 81 for TEF-3Ax2/3B/3Cx2/3Dx20 + others | DI | Auxiliary contact / status relay | ME Contractor | Per MC Standards ME/PL points list + project-specific BMS-01/02 (TUEC) | BMS-PNL-VENT-3F | BMS-01/02 (TUEC) Construction Bulletin Oct-2025
P-00418 | General Ventilation | Exhaust Fan (General) | TEF-3Ax2/3B/3Cx2/3Dx20 + others | 3F | DI point #27 of 81 for TEF-3Ax2/3B/3Cx2/3Dx20 + others | DI | Auxiliary contact / status relay | ME Contractor | Per MC Standards ME/PL points list + project-specific BMS-01/02 (TUEC) | BMS-PNL-VENT-3F | BMS-01/02 (TUEC) Construction Bulletin Oct-2025
P-00419 | General Ventilation | Exhaust Fan (General) | TEF-3Ax2/3B/3Cx2/3Dx20 + others | 3F | DI point #28 of 81 for TEF-3Ax2/3B/3Cx2/3Dx20 + others | DI | Auxiliary contact / status relay | ME Contractor | Per MC Standards ME/PL points list + project-specific BMS-01/02 (TUEC) | BMS-PNL-VENT-3F | BMS-01/02 (TUEC) Construction Bulletin Oct-2025
P-00420 | General Ventilation | Exhaust Fan (General) | TEF-3Ax2/3B/3Cx2/3Dx20 + others | 3F | DI point #29 of 81 for TEF-3Ax2/3B/3Cx2/3Dx20 + others | DI | Auxiliary contact / status relay | ME Contractor | Per MC Standards ME/PL points list + project-specific BMS-01/02 (TUEC) | BMS-PNL-VENT-3F | BMS-01/02 (TUEC) Construction Bulletin Oct-2025
P-00421 | General Ventilation | Exhaust Fan (General) | TEF-3Ax2/3B/3Cx2/3Dx20 + others | 3F | DI point #30 of 81 for TEF-3Ax2/3B/3Cx2/3Dx20 + others | DI | Auxiliary contact / status relay | ME Contractor | Per MC Standards ME/PL points list + project-specific BMS-01/02 (TUEC) | BMS-PNL-VENT-3F | BMS-01/02 (TUEC) Construction Bulletin Oct-2025
P-00422 | General Ventilation | Exhaust Fan (General) | TEF-3Ax2/3B/3Cx2/3Dx20 + others | 3F | DI point #31 of 81 for TEF-3Ax2/3B/3Cx2/3Dx20 + others | DI | Auxiliary contact / status relay | ME Contractor | Per MC Standards ME/PL points list + project-specific BMS-01/02 (TUEC) | BMS-PNL-VENT-3F | BMS-01/02 (TUEC) Construction Bulletin Oct-2025
P-00423 | General Ventilation | Exhaust Fan (General) | TEF-3Ax2/3B/3Cx2/3Dx20 + others | 3F | DI point #32 of 81 for TEF-3Ax2/3B/3Cx2/3Dx20 + others | DI | Auxiliary contact / status relay | ME Contractor | Per MC Standards ME/PL points list + project-specific BMS-01/02 (TUEC) | BMS-PNL-VENT-3F | BMS-01/02 (TUEC) Construction Bulletin Oct-2025
P-00424 | General Ventilation | Exhaust Fan (General) | TEF-3Ax2/3B/3Cx2/3Dx20 + others | 3F | DI point #33 of 81 for TEF-3Ax2/3B/3Cx2/3Dx20 + others | DI | Auxiliary contact / status relay | ME Contractor | Per MC Standards ME/PL points list + project-specific BMS-01/02 (TUEC) | BMS-PNL-VENT-3F | BMS-01/02 (TUEC) Construction Bulletin Oct-2025
P-00425 | General Ventilation | Exhaust Fan (General) | TEF-3Ax2/3B/3Cx2/3Dx20 + others | 3F | DI point #34 of 81 for TEF-3Ax2/3B/3Cx2/3Dx20 + others | DI | Auxiliary contact / status relay | ME Contractor | Per MC Standards ME/PL points list + project-specific BMS-01/02 (TUEC) | BMS-PNL-VENT-3F | BMS-01/02 (TUEC) Construction Bulletin Oct-2025
P-00426 | General Ventilation | Exhaust Fan (General) | TEF-3Ax2/3B/3Cx2/3Dx20 + others | 3F | DI point #35 of 81 for TEF-3Ax2/3B/3Cx2/3Dx20 + others | DI | Auxiliary contact / status relay | ME Contractor | Per MC Standards ME/PL points list + project-specific BMS-01/02 (TUEC) | BMS-PNL-VENT-3F | BMS-01/02 (TUEC) Construction Bulletin Oct-2025
P-00427 | General Ventilation | Exhaust Fan (General) | TEF-3Ax2/3B/3Cx2/3Dx20 + others | 3F | DI point #36 of 81 for TEF-3Ax2/3B/3Cx2/3Dx20 + others | DI | Auxiliary contact / status relay | ME Contractor | Per MC Standards ME/PL points list + project-specific BMS-01/02 (TUEC) | BMS-PNL-VENT-3F | BMS-01/02 (TUEC) Construction Bulletin Oct-2025
P-00428 | General Ventilation | Exhaust Fan (General) | TEF-3Ax2/3B/3Cx2/3Dx20 + others | 3F | DI point #37 of 81 for TEF-3Ax2/3B/3Cx2/3Dx20 + others | DI | Auxiliary contact / status relay | ME Contractor | Per MC Standards ME/PL points list + project-specific BMS-01/02 (TUEC) | BMS-PNL-VENT-3F | BMS-01/02 (TUEC) Construction Bulletin Oct-2025
P-00429 | General Ventilation | Exhaust Fan (General) | TEF-3Ax2/3B/3Cx2/3Dx20 + others | 3F | DI point #38 of 81 for TEF-3Ax2/3B/3Cx2/3Dx20 + others | DI | Auxiliary contact / status relay | ME Contractor | Per MC Standards ME/PL points list + project-specific BMS-01/02 (TUEC) | BMS-PNL-VENT-3F | BMS-01/02 (TUEC) Construction Bulletin Oct-2025
P-00430 | General Ventilation | Exhaust Fan (General) | TEF-3Ax2/3B/3Cx2/3Dx20 + others | 3F | DI point #39 of 81 for TEF-3Ax2/3B/3Cx2/3Dx20 + others | DI | Auxiliary contact / status relay | ME Contractor | Per MC Standards ME/PL points list + project-specific BMS-01/02 (TUEC) | BMS-PNL-VENT-3F | BMS-01/02 (TUEC) Construction Bulletin Oct-2025
P-00431 | General Ventilation | Exhaust Fan (General) | TEF-3Ax2/3B/3Cx2/3Dx20 + others | 3F | DI point #40 of 81 for TEF-3Ax2/3B/3Cx2/3Dx20 + others | DI | Auxiliary contact / status relay | ME Contractor | Per MC Standards ME/PL points list + project-specific BMS-01/02 (TUEC) | BMS-PNL-VENT-3F | BMS-01/02 (TUEC) Construction Bulletin Oct-2025
P-00432 | General Ventilation | Exhaust Fan (General) | TEF-3Ax2/3B/3Cx2/3Dx20 + others | 3F | DI point #41 of 81 for TEF-3Ax2/3B/3Cx2/3Dx20 + others | DI | Auxiliary contact / status relay | ME Contractor | Per MC Standards ME/PL points list + project-specific BMS-01/02 (TUEC) | BMS-PNL-VENT-3F | BMS-01/02 (TUEC) Construction Bulletin Oct-2025
P-00433 | General Ventilation | Exhaust Fan (General) | TEF-3Ax2/3B/3Cx2/3Dx20 + others | 3F | DI point #42 of 81 for TEF-3Ax2/3B/3Cx2/3Dx20 + others | DI | Auxiliary contact / status relay | ME Contractor | Per MC Standards ME/PL points list + project-specific BMS-01/02 (TUEC) | BMS-PNL-VENT-3F | BMS-01/02 (TUEC) Construction Bulletin Oct-2025
P-00434 | General Ventilation | Exhaust Fan (General) | TEF-3Ax2/3B/3Cx2/3Dx20 + others | 3F | DI point #43 of 81 for TEF-3Ax2/3B/3Cx2/3Dx20 + others | DI | Auxiliary contact / status relay | ME Contractor | Per MC Standards ME/PL points list + project-specific BMS-01/02 (TUEC) | BMS-PNL-VENT-3F | BMS-01/02 (TUEC) Construction Bulletin Oct-2025
P-00435 | General Ventilation | Exhaust Fan (General) | TEF-3Ax2/3B/3Cx2/3Dx20 + others | 3F | DI point #44 of 81 for TEF-3Ax2/3B/3Cx2/3Dx20 + others | DI | Auxiliary contact / status relay | ME Contractor | Per MC Standards ME/PL points list + project-specific BMS-01/02 (TUEC) | BMS-PNL-VENT-3F | BMS-01/02 (TUEC) Construction Bulletin Oct-2025
P-00436 | General Ventilation | Exhaust Fan (General) | TEF-3Ax2/3B/3Cx2/3Dx20 + others | 3F | DI point #45 of 81 for TEF-3Ax2/3B/3Cx2/3Dx20 + others | DI | Auxiliary contact / status relay | ME Contractor | Per MC Standards ME/PL points list + project-specific BMS-01/02 (TUEC) | BMS-PNL-VENT-3F | BMS-01/02 (TUEC) Construction Bulletin Oct-2025
P-00437 | General Ventilation | Exhaust Fan (General) | TEF-3Ax2/3B/3Cx2/3Dx20 + others | 3F | DI point #46 of 81 for TEF-3Ax2/3B/3Cx2/3Dx20 + others | DI | Auxiliary contact / status relay | ME Contractor | Per MC Standards ME/PL points list + project-specific BMS-01/02 (TUEC) | BMS-PNL-VENT-3F | BMS-01/02 (TUEC) Construction Bulletin Oct-2025
P-00438 | General Ventilation | Exhaust Fan (General) | TEF-3Ax2/3B/3Cx2/3Dx20 + others | 3F | DI point #47 of 81 for TEF-3Ax2/3B/3Cx2/3Dx20 + others | DI | Auxiliary contact / status relay | ME Contractor | Per MC Standards ME/PL points list + project-specific BMS-01/02 (TUEC) | BMS-PNL-VENT-3F | BMS-01/02 (TUEC) Construction Bulletin Oct-2025
P-00439 | General Ventilation | Exhaust Fan (General) | TEF-3Ax2/3B/3Cx2/3Dx20 + others | 3F | DI point #48 of 81 for TEF-3Ax2/3B/3Cx2/3Dx20 + others | DI | Auxiliary contact / status relay | ME Contractor | Per MC Standards ME/PL points list + project-specific BMS-01/02 (TUEC) | BMS-PNL-VENT-3F | BMS-01/02 (TUEC) Construction Bulletin Oct-2025
P-00440 | General Ventilation | Exhaust Fan (General) | TEF-3Ax2/3B/3Cx2/3Dx20 + others | 3F | DI point #49 of 81 for TEF-3Ax2/3B/3Cx2/3Dx20 + others | DI | Auxiliary contact / status relay | ME Contractor | Per MC Standards ME/PL points list + project-specific BMS-01/02 (TUEC) | BMS-PNL-VENT-3F | BMS-01/02 (TUEC) Construction Bulletin Oct-2025
P-00441 | General Ventilation | Exhaust Fan (General) | TEF-3Ax2/3B/3Cx2/3Dx20 + others | 3F | DI point #50 of 81 for TEF-3Ax2/3B/3Cx2/3Dx20 + others | DI | Auxiliary contact / status relay | ME Contractor | Per MC Standards ME/PL points list + project-specific BMS-01/02 (TUEC) | BMS-PNL-VENT-3F | BMS-01/02 (TUEC) Construction Bulletin Oct-2025
P-00442 | General Ventilation | Exhaust Fan (General) | TEF-3Ax2/3B/3Cx2/3Dx20 + others | 3F | DI point #51 of 81 for TEF-3Ax2/3B/3Cx2/3Dx20 + others | DI | Auxiliary contact / status relay | ME Contractor | Per MC Standards ME/PL points list + project-specific BMS-01/02 (TUEC) | BMS-PNL-VENT-3F | BMS-01/02 (TUEC) Construction Bulletin Oct-2025
P-00443 | General Ventilation | Exhaust Fan (General) | TEF-3Ax2/3B/3Cx2/3Dx20 + others | 3F | DI point #52 of 81 for TEF-3Ax2/3B/3Cx2/3Dx20 + others | DI | Auxiliary contact / status relay | ME Contractor | Per MC Standards ME/PL points list + project-specific BMS-01/02 (TUEC) | BMS-PNL-VENT-3F | BMS-01/02 (TUEC) Construction Bulletin Oct-2025
P-00444 | General Ventilation | Exhaust Fan (General) | TEF-3Ax2/3B/3Cx2/3Dx20 + others | 3F | DI point #53 of 81 for TEF-3Ax2/3B/3Cx2/3Dx20 + others | DI | Auxiliary contact / status relay | ME Contractor | Per MC Standards ME/PL points list + project-specific BMS-01/02 (TUEC) | BMS-PNL-VENT-3F | BMS-01/02 (TUEC) Construction Bulletin Oct-2025
P-00445 | General Ventilation | Exhaust Fan (General) | TEF-3Ax2/3B/3Cx2/3Dx20 + others | 3F | DI point #54 of 81 for TEF-3Ax2/3B/3Cx2/3Dx20 + others | DI | Auxiliary contact / status relay | ME Contractor | Per MC Standards ME/PL points list + project-specific BMS-01/02 (TUEC) | BMS-PNL-VENT-3F | BMS-01/02 (TUEC) Construction Bulletin Oct-2025
P-00446 | General Ventilation | Exhaust Fan (General) | TEF-3Ax2/3B/3Cx2/3Dx20 + others | 3F | DI point #55 of 81 for TEF-3Ax2/3B/3Cx2/3Dx20 + others | DI | Auxiliary contact / status relay | ME Contractor | Per MC Standards ME/PL points list + project-specific BMS-01/02 (TUEC) | BMS-PNL-VENT-3F | BMS-01/02 (TUEC) Construction Bulletin Oct-2025
P-00447 | General Ventilation | Exhaust Fan (General) | TEF-3Ax2/3B/3Cx2/3Dx20 + others | 3F | DI point #56 of 81 for TEF-3Ax2/3B/3Cx2/3Dx20 + others | DI | Auxiliary contact / status relay | ME Contractor | Per MC Standards ME/PL points list + project-specific BMS-01/02 (TUEC) | BMS-PNL-VENT-3F | BMS-01/02 (TUEC) Construction Bulletin Oct-2025
P-00448 | General Ventilation | Exhaust Fan (General) | TEF-3Ax2/3B/3Cx2/3Dx20 + others | 3F | DI point #57 of 81 for TEF-3Ax2/3B/3Cx2/3Dx20 + others | DI | Auxiliary contact / status relay | ME Contractor | Per MC Standards ME/PL points list + project-specific BMS-01/02 (TUEC) | BMS-PNL-VENT-3F | BMS-01/02 (TUEC) Construction Bulletin Oct-2025
P-00449 | General Ventilation | Exhaust Fan (General) | TEF-3Ax2/3B/3Cx2/3Dx20 + others | 3F | DI point #58 of 81 for TEF-3Ax2/3B/3Cx2/3Dx20 + others | DI | Auxiliary contact / status relay | ME Contractor | Per MC Standards ME/PL points list + project-specific BMS-01/02 (TUEC) | BMS-PNL-VENT-3F | BMS-01/02 (TUEC) Construction Bulletin Oct-2025
P-00450 | General Ventilation | Exhaust Fan (General) | TEF-3Ax2/3B/3Cx2/3Dx20 + others | 3F | DI point #59 of 81 for TEF-3Ax2/3B/3Cx2/3Dx20 + others | DI | Auxiliary contact / status relay | ME Contractor | Per MC Standards ME/PL points list + project-specific BMS-01/02 (TUEC) | BMS-PNL-VENT-3F | BMS-01/02 (TUEC) Construction Bulletin Oct-2025
P-00451 | General Ventilation | Exhaust Fan (General) | TEF-3Ax2/3B/3Cx2/3Dx20 + others | 3F | DI point #60 of 81 for TEF-3Ax2/3B/3Cx2/3Dx20 + others | DI | Auxiliary contact / status relay | ME Contractor | Per MC Standards ME/PL points list + project-specific BMS-01/02 (TUEC) | BMS-PNL-VENT-3F | BMS-01/02 (TUEC) Construction Bulletin Oct-2025
P-00452 | General Ventilation | Exhaust Fan (General) | TEF-3Ax2/3B/3Cx2/3Dx20 + others | 3F | DI point #61 of 81 for TEF-3Ax2/3B/3Cx2/3Dx20 + others | DI | Auxiliary contact / status relay | ME Contractor | Per MC Standards ME/PL points list + project-specific BMS-01/02 (TUEC) | BMS-PNL-VENT-3F | BMS-01/02 (TUEC) Construction Bulletin Oct-2025
P-00453 | General Ventilation | Exhaust Fan (General) | TEF-3Ax2/3B/3Cx2/3Dx20 + others | 3F | DI point #62 of 81 for TEF-3Ax2/3B/3Cx2/3Dx20 + others | DI | Auxiliary contact / status relay | ME Contractor | Per MC Standards ME/PL points list + project-specific BMS-01/02 (TUEC) | BMS-PNL-VENT-3F | BMS-01/02 (TUEC) Construction Bulletin Oct-2025
P-00454 | General Ventilation | Exhaust Fan (General) | TEF-3Ax2/3B/3Cx2/3Dx20 + others | 3F | DI point #63 of 81 for TEF-3Ax2/3B/3Cx2/3Dx20 + others | DI | Auxiliary contact / status relay | ME Contractor | Per MC Standards ME/PL points list + project-specific BMS-01/02 (TUEC) | BMS-PNL-VENT-3F | BMS-01/02 (TUEC) Construction Bulletin Oct-2025
P-00455 | General Ventilation | Exhaust Fan (General) | TEF-3Ax2/3B/3Cx2/3Dx20 + others | 3F | DI point #64 of 81 for TEF-3Ax2/3B/3Cx2/3Dx20 + others | DI | Auxiliary contact / status relay | ME Contractor | Per MC Standards ME/PL points list + project-specific BMS-01/02 (TUEC) | BMS-PNL-VENT-3F | BMS-01/02 (TUEC) Construction Bulletin Oct-2025
P-00456 | General Ventilation | Exhaust Fan (General) | TEF-3Ax2/3B/3Cx2/3Dx20 + others | 3F | DI point #65 of 81 for TEF-3Ax2/3B/3Cx2/3Dx20 + others | DI | Auxiliary contact / status relay | ME Contractor | Per MC Standards ME/PL points list + project-specific BMS-01/02 (TUEC) | BMS-PNL-VENT-3F | BMS-01/02 (TUEC) Construction Bulletin Oct-2025
P-00457 | General Ventilation | Exhaust Fan (General) | TEF-3Ax2/3B/3Cx2/3Dx20 + others | 3F | DI point #66 of 81 for TEF-3Ax2/3B/3Cx2/3Dx20 + others | DI | Auxiliary contact / status relay | ME Contractor | Per MC Standards ME/PL points list + project-specific BMS-01/02 (TUEC) | BMS-PNL-VENT-3F | BMS-01/02 (TUEC) Construction Bulletin Oct-2025
P-00458 | General Ventilation | Exhaust Fan (General) | TEF-3Ax2/3B/3Cx2/3Dx20 + others | 3F | DI point #67 of 81 for TEF-3Ax2/3B/3Cx2/3Dx20 + others | DI | Auxiliary contact / status relay | ME Contractor | Per MC Standards ME/PL points list + project-specific BMS-01/02 (TUEC) | BMS-PNL-VENT-3F | BMS-01/02 (TUEC) Construction Bulletin Oct-2025
P-00459 | General Ventilation | Exhaust Fan (General) | TEF-3Ax2/3B/3Cx2/3Dx20 + others | 3F | DI point #68 of 81 for TEF-3Ax2/3B/3Cx2/3Dx20 + others | DI | Auxiliary contact / status relay | ME Contractor | Per MC Standards ME/PL points list + project-specific BMS-01/02 (TUEC) | BMS-PNL-VENT-3F | BMS-01/02 (TUEC) Construction Bulletin Oct-2025
P-00460 | General Ventilation | Exhaust Fan (General) | TEF-3Ax2/3B/3Cx2/3Dx20 + others | 3F | DI point #69 of 81 for TEF-3Ax2/3B/3Cx2/3Dx20 + others | DI | Auxiliary contact / status relay | ME Contractor | Per MC Standards ME/PL points list + project-specific BMS-01/02 (TUEC) | BMS-PNL-VENT-3F | BMS-01/02 (TUEC) Construction Bulletin Oct-2025
P-00461 | General Ventilation | Exhaust Fan (General) | TEF-3Ax2/3B/3Cx2/3Dx20 + others | 3F | DI point #70 of 81 for TEF-3Ax2/3B/3Cx2/3Dx20 + others | DI | Auxiliary contact / status relay | ME Contractor | Per MC Standards ME/PL points list + project-specific BMS-01/02 (TUEC) | BMS-PNL-VENT-3F | BMS-01/02 (TUEC) Construction Bulletin Oct-2025
P-00462 | General Ventilation | Exhaust Fan (General) | TEF-3Ax2/3B/3Cx2/3Dx20 + others | 3F | DI point #71 of 81 for TEF-3Ax2/3B/3Cx2/3Dx20 + others | DI | Auxiliary contact / status relay | ME Contractor | Per MC Standards ME/PL points list + project-specific BMS-01/02 (TUEC) | BMS-PNL-VENT-3F | BMS-01/02 (TUEC) Construction Bulletin Oct-2025
P-00463 | General Ventilation | Exhaust Fan (General) | TEF-3Ax2/3B/3Cx2/3Dx20 + others | 3F | DI point #72 of 81 for TEF-3Ax2/3B/3Cx2/3Dx20 + others | DI | Auxiliary contact / status relay | ME Contractor | Per MC Standards ME/PL points list + project-specific BMS-01/02 (TUEC) | BMS-PNL-VENT-3F | BMS-01/02 (TUEC) Construction Bulletin Oct-2025
P-00464 | General Ventilation | Exhaust Fan (General) | TEF-3Ax2/3B/3Cx2/3Dx20 + others | 3F | DI point #73 of 81 for TEF-3Ax2/3B/3Cx2/3Dx20 + others | DI | Auxiliary contact / status relay | ME Contractor | Per MC Standards ME/PL points list + project-specific BMS-01/02 (TUEC) | BMS-PNL-VENT-3F | BMS-01/02 (TUEC) Construction Bulletin Oct-2025
P-00465 | General Ventilation | Exhaust Fan (General) | TEF-3Ax2/3B/3Cx2/3Dx20 + others | 3F | DI point #74 of 81 for TEF-3Ax2/3B/3Cx2/3Dx20 + others | DI | Auxiliary contact / status relay | ME Contractor | Per MC Standards ME/PL points list + project-specific BMS-01/02 (TUEC) | BMS-PNL-VENT-3F | BMS-01/02 (TUEC) Construction Bulletin Oct-2025
P-00466 | General Ventilation | Exhaust Fan (General) | TEF-3Ax2/3B/3Cx2/3Dx20 + others | 3F | DI point #75 of 81 for TEF-3Ax2/3B/3Cx2/3Dx20 + others | DI | Auxiliary contact / status relay | ME Contractor | Per MC Standards ME/PL points list + project-specific BMS-01/02 (TUEC) | BMS-PNL-VENT-3F | BMS-01/02 (TUEC) Construction Bulletin Oct-2025
P-00467 | General Ventilation | Exhaust Fan (General) | TEF-3Ax2/3B/3Cx2/3Dx20 + others | 3F | DI point #76 of 81 for TEF-3Ax2/3B/3Cx2/3Dx20 + others | DI | Auxiliary contact / status relay | ME Contractor | Per MC Standards ME/PL points list + project-specific BMS-01/02 (TUEC) | BMS-PNL-VENT-3F | BMS-01/02 (TUEC) Construction Bulletin Oct-2025
P-00468 | General Ventilation | Exhaust Fan (General) | TEF-3Ax2/3B/3Cx2/3Dx20 + others | 3F | DI point #77 of 81 for TEF-3Ax2/3B/3Cx2/3Dx20 + others | DI | Auxiliary contact / status relay | ME Contractor | Per MC Standards ME/PL points list + project-specific BMS-01/02 (TUEC) | BMS-PNL-VENT-3F | BMS-01/02 (TUEC) Construction Bulletin Oct-2025
P-00469 | General Ventilation | Exhaust Fan (General) | TEF-3Ax2/3B/3Cx2/3Dx20 + others | 3F | DI point #78 of 81 for TEF-3Ax2/3B/3Cx2/3Dx20 + others | DI | Auxiliary contact / status relay | ME Contractor | Per MC Standards ME/PL points list + project-specific BMS-01/02 (TUEC) | BMS-PNL-VENT-3F | BMS-01/02 (TUEC) Construction Bulletin Oct-2025
P-00470 | General Ventilation | Exhaust Fan (General) | TEF-3Ax2/3B/3Cx2/3Dx20 + others | 3F | DI point #79 of 81 for TEF-3Ax2/3B/3Cx2/3Dx20 + others | DI | Auxiliary contact / status relay | ME Contractor | Per MC Standards ME/PL points list + project-specific BMS-01/02 (TUEC) | BMS-PNL-VENT-3F | BMS-01/02 (TUEC) Construction Bulletin Oct-2025
P-00471 | General Ventilation | Exhaust Fan (General) | TEF-3Ax2/3B/3Cx2/3Dx20 + others | 3F | DI point #80 of 81 for TEF-3Ax2/3B/3Cx2/3Dx20 + others | DI | Auxiliary contact / status relay | ME Contractor | Per MC Standards ME/PL points list + project-specific BMS-01/02 (TUEC) | BMS-PNL-VENT-3F | BMS-01/02 (TUEC) Construction Bulletin Oct-2025
P-00472 | General Ventilation | Exhaust Fan (General) | TEF-3Ax2/3B/3Cx2/3Dx20 + others | 3F | DI point #81 of 81 for TEF-3Ax2/3B/3Cx2/3Dx20 + others | DI | Auxiliary contact / status relay | ME Contractor | Per MC Standards ME/PL points list + project-specific BMS-01/02 (TUEC) | BMS-PNL-VENT-3F | BMS-01/02 (TUEC) Construction Bulletin Oct-2025
P-00473 | General Ventilation | Exhaust Fan (General) | EF-RD.1/RD.2, EF-1 | RD | DI point #1 of 9 for EF-RD.1/RD.2, EF-1 | DI | Auxiliary contact / status relay | ME Contractor | Per MC Standards ME/PL points list + project-specific BMS-01/02 (TUEC) | BMS-PNL-VENT-RD | BMS-01/02 (TUEC) Construction Bulletin Oct-2025 | Roofdeck exhaust fans; 3 DI per fan.
P-00474 | General Ventilation | Exhaust Fan (General) | EF-RD.1/RD.2, EF-1 | RD | DI point #2 of 9 for EF-RD.1/RD.2, EF-1 | DI | Auxiliary contact / status relay | ME Contractor | Per MC Standards ME/PL points list + project-specific BMS-01/02 (TUEC) | BMS-PNL-VENT-RD | BMS-01/02 (TUEC) Construction Bulletin Oct-2025
P-00475 | General Ventilation | Exhaust Fan (General) | EF-RD.1/RD.2, EF-1 | RD | DI point #3 of 9 for EF-RD.1/RD.2, EF-1 | DI | Auxiliary contact / status relay | ME Contractor | Per MC Standards ME/PL points list + project-specific BMS-01/02 (TUEC) | BMS-PNL-VENT-RD | BMS-01/02 (TUEC) Construction Bulletin Oct-2025
P-00476 | General Ventilation | Exhaust Fan (General) | EF-RD.1/RD.2, EF-1 | RD | DI point #4 of 9 for EF-RD.1/RD.2, EF-1 | DI | Auxiliary contact / status relay | ME Contractor | Per MC Standards ME/PL points list + project-specific BMS-01/02 (TUEC) | BMS-PNL-VENT-RD | BMS-01/02 (TUEC) Construction Bulletin Oct-2025
P-00477 | General Ventilation | Exhaust Fan (General) | EF-RD.1/RD.2, EF-1 | RD | DI point #5 of 9 for EF-RD.1/RD.2, EF-1 | DI | Auxiliary contact / status relay | ME Contractor | Per MC Standards ME/PL points list + project-specific BMS-01/02 (TUEC) | BMS-PNL-VENT-RD | BMS-01/02 (TUEC) Construction Bulletin Oct-2025
P-00478 | General Ventilation | Exhaust Fan (General) | EF-RD.1/RD.2, EF-1 | RD | DI point #6 of 9 for EF-RD.1/RD.2, EF-1 | DI | Auxiliary contact / status relay | ME Contractor | Per MC Standards ME/PL points list + project-specific BMS-01/02 (TUEC) | BMS-PNL-VENT-RD | BMS-01/02 (TUEC) Construction Bulletin Oct-2025
P-00479 | General Ventilation | Exhaust Fan (General) | EF-RD.1/RD.2, EF-1 | RD | DI point #7 of 9 for EF-RD.1/RD.2, EF-1 | DI | Auxiliary contact / status relay | ME Contractor | Per MC Standards ME/PL points list + project-specific BMS-01/02 (TUEC) | BMS-PNL-VENT-RD | BMS-01/02 (TUEC) Construction Bulletin Oct-2025
P-00480 | General Ventilation | Exhaust Fan (General) | EF-RD.1/RD.2, EF-1 | RD | DI point #8 of 9 for EF-RD.1/RD.2, EF-1 | DI | Auxiliary contact / status relay | ME Contractor | Per MC Standards ME/PL points list + project-specific BMS-01/02 (TUEC) | BMS-PNL-VENT-RD | BMS-01/02 (TUEC) Construction Bulletin Oct-2025
P-00481 | General Ventilation | Exhaust Fan (General) | EF-RD.1/RD.2, EF-1 | RD | DI point #9 of 9 for EF-RD.1/RD.2, EF-1 | DI | Auxiliary contact / status relay | ME Contractor | Per MC Standards ME/PL points list + project-specific BMS-01/02 (TUEC) | BMS-PNL-VENT-RD | BMS-01/02 (TUEC) Construction Bulletin Oct-2025
P-00482 | Boiler / Laundry | Steam Boiler | SB-1 & SB-2 | LG | AI point #1 of 6 for SB-1 & SB-2 | AI | Sensor (T/RH/P/flow per point) | BMS Contractor | Per MC Standards ME/PL points list + project-specific BMS-01/02 (TUEC) | BMS-PNL-BOILER-LG | BMS-01/02 (TUEC) Construction Bulletin Oct-2025 | Steam boilers at Lower Ground. Supply steam temp, low/high water level, burner power, small/big fire control signal, motorized stop valve, burner status, burner fire running status, fuel-oil pump status, motorized blowdown valve, feedwater supply temp, flue gas O2 level, oxygen level. Approximate split — exact AI/DI breakdown obscured at tile resolution.
P-00483 | Boiler / Laundry | Steam Boiler | SB-1 & SB-2 | LG | AI point #2 of 6 for SB-1 & SB-2 | AI | Sensor (T/RH/P/flow per point) | BMS Contractor | Per MC Standards ME/PL points list + project-specific BMS-01/02 (TUEC) | BMS-PNL-BOILER-LG | BMS-01/02 (TUEC) Construction Bulletin Oct-2025
P-00484 | Boiler / Laundry | Steam Boiler | SB-1 & SB-2 | LG | AI point #3 of 6 for SB-1 & SB-2 | AI | Sensor (T/RH/P/flow per point) | BMS Contractor | Per MC Standards ME/PL points list + project-specific BMS-01/02 (TUEC) | BMS-PNL-BOILER-LG | BMS-01/02 (TUEC) Construction Bulletin Oct-2025
P-00485 | Boiler / Laundry | Steam Boiler | SB-1 & SB-2 | LG | AI point #4 of 6 for SB-1 & SB-2 | AI | Sensor (T/RH/P/flow per point) | BMS Contractor | Per MC Standards ME/PL points list + project-specific BMS-01/02 (TUEC) | BMS-PNL-BOILER-LG | BMS-01/02 (TUEC) Construction Bulletin Oct-2025
P-00486 | Boiler / Laundry | Steam Boiler | SB-1 & SB-2 | LG | AI point #5 of 6 for SB-1 & SB-2 | AI | Sensor (T/RH/P/flow per point) | BMS Contractor | Per MC Standards ME/PL points list + project-specific BMS-01/02 (TUEC) | BMS-PNL-BOILER-LG | BMS-01/02 (TUEC) Construction Bulletin Oct-2025
P-00487 | Boiler / Laundry | Steam Boiler | SB-1 & SB-2 | LG | AI point #6 of 6 for SB-1 & SB-2 | AI | Sensor (T/RH/P/flow per point) | BMS Contractor | Per MC Standards ME/PL points list + project-specific BMS-01/02 (TUEC) | BMS-PNL-BOILER-LG | BMS-01/02 (TUEC) Construction Bulletin Oct-2025
P-00488 | Boiler / Laundry | Steam Boiler | SB-1 & SB-2 | LG | DI point #1 of 14 for SB-1 & SB-2 | DI | Auxiliary contact / status relay | ME Contractor | Per MC Standards ME/PL points list + project-specific BMS-01/02 (TUEC) | BMS-PNL-BOILER-LG | BMS-01/02 (TUEC) Construction Bulletin Oct-2025 | Steam boilers at Lower Ground. Supply steam temp, low/high water level, burner power, small/big fire control signal, motorized stop valve, burner status, burner fire running status, fuel-oil pump status, motorized blowdown valve, feedwater supply temp, flue gas O2 level, oxygen level. Approximate split — exact AI/DI breakdown obscured at tile resolution.
P-00489 | Boiler / Laundry | Steam Boiler | SB-1 & SB-2 | LG | DI point #2 of 14 for SB-1 & SB-2 | DI | Auxiliary contact / status relay | ME Contractor | Per MC Standards ME/PL points list + project-specific BMS-01/02 (TUEC) | BMS-PNL-BOILER-LG | BMS-01/02 (TUEC) Construction Bulletin Oct-2025
P-00490 | Boiler / Laundry | Steam Boiler | SB-1 & SB-2 | LG | DI point #3 of 14 for SB-1 & SB-2 | DI | Auxiliary contact / status relay | ME Contractor | Per MC Standards ME/PL points list + project-specific BMS-01/02 (TUEC) | BMS-PNL-BOILER-LG | BMS-01/02 (TUEC) Construction Bulletin Oct-2025
P-00491 | Boiler / Laundry | Steam Boiler | SB-1 & SB-2 | LG | DI point #4 of 14 for SB-1 & SB-2 | DI | Auxiliary contact / status relay | ME Contractor | Per MC Standards ME/PL points list + project-specific BMS-01/02 (TUEC) | BMS-PNL-BOILER-LG | BMS-01/02 (TUEC) Construction Bulletin Oct-2025
P-00492 | Boiler / Laundry | Steam Boiler | SB-1 & SB-2 | LG | DI point #5 of 14 for SB-1 & SB-2 | DI | Auxiliary contact / status relay | ME Contractor | Per MC Standards ME/PL points list + project-specific BMS-01/02 (TUEC) | BMS-PNL-BOILER-LG | BMS-01/02 (TUEC) Construction Bulletin Oct-2025
P-00493 | Boiler / Laundry | Steam Boiler | SB-1 & SB-2 | LG | DI point #6 of 14 for SB-1 & SB-2 | DI | Auxiliary contact / status relay | ME Contractor | Per MC Standards ME/PL points list + project-specific BMS-01/02 (TUEC) | BMS-PNL-BOILER-LG | BMS-01/02 (TUEC) Construction Bulletin Oct-2025
P-00494 | Boiler / Laundry | Steam Boiler | SB-1 & SB-2 | LG | DI point #7 of 14 for SB-1 & SB-2 | DI | Auxiliary contact / status relay | ME Contractor | Per MC Standards ME/PL points list + project-specific BMS-01/02 (TUEC) | BMS-PNL-BOILER-LG | BMS-01/02 (TUEC) Construction Bulletin Oct-2025
P-00495 | Boiler / Laundry | Steam Boiler | SB-1 & SB-2 | LG | DI point #8 of 14 for SB-1 & SB-2 | DI | Auxiliary contact / status relay | ME Contractor | Per MC Standards ME/PL points list + project-specific BMS-01/02 (TUEC) | BMS-PNL-BOILER-LG | BMS-01/02 (TUEC) Construction Bulletin Oct-2025
P-00496 | Boiler / Laundry | Steam Boiler | SB-1 & SB-2 | LG | DI point #9 of 14 for SB-1 & SB-2 | DI | Auxiliary contact / status relay | ME Contractor | Per MC Standards ME/PL points list + project-specific BMS-01/02 (TUEC) | BMS-PNL-BOILER-LG | BMS-01/02 (TUEC) Construction Bulletin Oct-2025
P-00497 | Boiler / Laundry | Steam Boiler | SB-1 & SB-2 | LG | DI point #10 of 14 for SB-1 & SB-2 | DI | Auxiliary contact / status relay | ME Contractor | Per MC Standards ME/PL points list + project-specific BMS-01/02 (TUEC) | BMS-PNL-BOILER-LG | BMS-01/02 (TUEC) Construction Bulletin Oct-2025
P-00498 | Boiler / Laundry | Steam Boiler | SB-1 & SB-2 | LG | DI point #11 of 14 for SB-1 & SB-2 | DI | Auxiliary contact / status relay | ME Contractor | Per MC Standards ME/PL points list + project-specific BMS-01/02 (TUEC) | BMS-PNL-BOILER-LG | BMS-01/02 (TUEC) Construction Bulletin Oct-2025
P-00499 | Boiler / Laundry | Steam Boiler | SB-1 & SB-2 | LG | DI point #12 of 14 for SB-1 & SB-2 | DI | Auxiliary contact / status relay | ME Contractor | Per MC Standards ME/PL points list + project-specific BMS-01/02 (TUEC) | BMS-PNL-BOILER-LG | BMS-01/02 (TUEC) Construction Bulletin Oct-2025
P-00500 | Boiler / Laundry | Steam Boiler | SB-1 & SB-2 | LG | DI point #13 of 14 for SB-1 & SB-2 | DI | Auxiliary contact / status relay | ME Contractor | Per MC Standards ME/PL points list + project-specific BMS-01/02 (TUEC) | BMS-PNL-BOILER-LG | BMS-01/02 (TUEC) Construction Bulletin Oct-2025
P-00501 | Boiler / Laundry | Steam Boiler | SB-1 & SB-2 | LG | DI point #14 of 14 for SB-1 & SB-2 | DI | Auxiliary contact / status relay | ME Contractor | Per MC Standards ME/PL points list + project-specific BMS-01/02 (TUEC) | BMS-PNL-BOILER-LG | BMS-01/02 (TUEC) Construction Bulletin Oct-2025
P-00502 | Boiler / Laundry | Steam Boiler | SB-1 & SB-2 | LG | DO point #1 of 2 for SB-1 & SB-2 | DO | Command relay | ME Contractor | Per MC Standards ME/PL points list + project-specific BMS-01/02 (TUEC) | BMS-PNL-BOILER-LG | BMS-01/02 (TUEC) Construction Bulletin Oct-2025 | Steam boilers at Lower Ground. Supply steam temp, low/high water level, burner power, small/big fire control signal, motorized stop valve, burner status, burner fire running status, fuel-oil pump status, motorized blowdown valve, feedwater supply temp, flue gas O2 level, oxygen level. Approximate split — exact AI/DI breakdown obscured at tile resolution.
P-00503 | Boiler / Laundry | Steam Boiler | SB-1 & SB-2 | LG | DO point #2 of 2 for SB-1 & SB-2 | DO | Command relay | ME Contractor | Per MC Standards ME/PL points list + project-specific BMS-01/02 (TUEC) | BMS-PNL-BOILER-LG | BMS-01/02 (TUEC) Construction Bulletin Oct-2025
P-00504 | Casino MVAC — Dedicated Outdoor Air | DOAS Unit | DOAS (Casino) — 2 units | 2F | AI point #1 of 16 for DOAS (Casino) — 2 units | AI | Sensor (T/RH/P/flow per point) | BMS Contractor | Per MC Standards ME/PL points list + project-specific BMS-01/02 (TUEC) | BMS-PNL-CASINO-2F | BMS-01/02 (TUEC) Construction Bulletin Oct-2025 | Dedicated outdoor-air system serving casino. Per-unit: fresh-air fan status / trip / on-off-auto, VFD speed & ctrl, OA temp + humidity (ambient), indoor mixed-air temp + humidity, supply temp + humidity, OA + RA motorized damper status & ctrl, 2-way CHW valve status, CHW mod valve ctrl, exhaust fan motor status / trip / on-off-auto, recovery wheel status / trip. Casino-specific.
P-00505 | Casino MVAC — Dedicated Outdoor Air | DOAS Unit | DOAS (Casino) — 2 units | 2F | AI point #2 of 16 for DOAS (Casino) — 2 units | AI | Sensor (T/RH/P/flow per point) | BMS Contractor | Per MC Standards ME/PL points list + project-specific BMS-01/02 (TUEC) | BMS-PNL-CASINO-2F | BMS-01/02 (TUEC) Construction Bulletin Oct-2025
P-00506 | Casino MVAC — Dedicated Outdoor Air | DOAS Unit | DOAS (Casino) — 2 units | 2F | AI point #3 of 16 for DOAS (Casino) — 2 units | AI | Sensor (T/RH/P/flow per point) | BMS Contractor | Per MC Standards ME/PL points list + project-specific BMS-01/02 (TUEC) | BMS-PNL-CASINO-2F | BMS-01/02 (TUEC) Construction Bulletin Oct-2025
P-00507 | Casino MVAC — Dedicated Outdoor Air | DOAS Unit | DOAS (Casino) — 2 units | 2F | AI point #4 of 16 for DOAS (Casino) — 2 units | AI | Sensor (T/RH/P/flow per point) | BMS Contractor | Per MC Standards ME/PL points list + project-specific BMS-01/02 (TUEC) | BMS-PNL-CASINO-2F | BMS-01/02 (TUEC) Construction Bulletin Oct-2025
P-00508 | Casino MVAC — Dedicated Outdoor Air | DOAS Unit | DOAS (Casino) — 2 units | 2F | AI point #5 of 16 for DOAS (Casino) — 2 units | AI | Sensor (T/RH/P/flow per point) | BMS Contractor | Per MC Standards ME/PL points list + project-specific BMS-01/02 (TUEC) | BMS-PNL-CASINO-2F | BMS-01/02 (TUEC) Construction Bulletin Oct-2025
P-00509 | Casino MVAC — Dedicated Outdoor Air | DOAS Unit | DOAS (Casino) — 2 units | 2F | AI point #6 of 16 for DOAS (Casino) — 2 units | AI | Sensor (T/RH/P/flow per point) | BMS Contractor | Per MC Standards ME/PL points list + project-specific BMS-01/02 (TUEC) | BMS-PNL-CASINO-2F | BMS-01/02 (TUEC) Construction Bulletin Oct-2025
P-00510 | Casino MVAC — Dedicated Outdoor Air | DOAS Unit | DOAS (Casino) — 2 units | 2F | AI point #7 of 16 for DOAS (Casino) — 2 units | AI | Sensor (T/RH/P/flow per point) | BMS Contractor | Per MC Standards ME/PL points list + project-specific BMS-01/02 (TUEC) | BMS-PNL-CASINO-2F | BMS-01/02 (TUEC) Construction Bulletin Oct-2025
P-00511 | Casino MVAC — Dedicated Outdoor Air | DOAS Unit | DOAS (Casino) — 2 units | 2F | AI point #8 of 16 for DOAS (Casino) — 2 units | AI | Sensor (T/RH/P/flow per point) | BMS Contractor | Per MC Standards ME/PL points list + project-specific BMS-01/02 (TUEC) | BMS-PNL-CASINO-2F | BMS-01/02 (TUEC) Construction Bulletin Oct-2025
P-00512 | Casino MVAC — Dedicated Outdoor Air | DOAS Unit | DOAS (Casino) — 2 units | 2F | AI point #9 of 16 for DOAS (Casino) — 2 units | AI | Sensor (T/RH/P/flow per point) | BMS Contractor | Per MC Standards ME/PL points list + project-specific BMS-01/02 (TUEC) | BMS-PNL-CASINO-2F | BMS-01/02 (TUEC) Construction Bulletin Oct-2025
P-00513 | Casino MVAC — Dedicated Outdoor Air | DOAS Unit | DOAS (Casino) — 2 units | 2F | AI point #10 of 16 for DOAS (Casino) — 2 units | AI | Sensor (T/RH/P/flow per point) | BMS Contractor | Per MC Standards ME/PL points list + project-specific BMS-01/02 (TUEC) | BMS-PNL-CASINO-2F | BMS-01/02 (TUEC) Construction Bulletin Oct-2025
P-00514 | Casino MVAC — Dedicated Outdoor Air | DOAS Unit | DOAS (Casino) — 2 units | 2F | AI point #11 of 16 for DOAS (Casino) — 2 units | AI | Sensor (T/RH/P/flow per point) | BMS Contractor | Per MC Standards ME/PL points list + project-specific BMS-01/02 (TUEC) | BMS-PNL-CASINO-2F | BMS-01/02 (TUEC) Construction Bulletin Oct-2025
P-00515 | Casino MVAC — Dedicated Outdoor Air | DOAS Unit | DOAS (Casino) — 2 units | 2F | AI point #12 of 16 for DOAS (Casino) — 2 units | AI | Sensor (T/RH/P/flow per point) | BMS Contractor | Per MC Standards ME/PL points list + project-specific BMS-01/02 (TUEC) | BMS-PNL-CASINO-2F | BMS-01/02 (TUEC) Construction Bulletin Oct-2025
P-00516 | Casino MVAC — Dedicated Outdoor Air | DOAS Unit | DOAS (Casino) — 2 units | 2F | AI point #13 of 16 for DOAS (Casino) — 2 units | AI | Sensor (T/RH/P/flow per point) | BMS Contractor | Per MC Standards ME/PL points list + project-specific BMS-01/02 (TUEC) | BMS-PNL-CASINO-2F | BMS-01/02 (TUEC) Construction Bulletin Oct-2025
P-00517 | Casino MVAC — Dedicated Outdoor Air | DOAS Unit | DOAS (Casino) — 2 units | 2F | AI point #14 of 16 for DOAS (Casino) — 2 units | AI | Sensor (T/RH/P/flow per point) | BMS Contractor | Per MC Standards ME/PL points list + project-specific BMS-01/02 (TUEC) | BMS-PNL-CASINO-2F | BMS-01/02 (TUEC) Construction Bulletin Oct-2025
P-00518 | Casino MVAC — Dedicated Outdoor Air | DOAS Unit | DOAS (Casino) — 2 units | 2F | AI point #15 of 16 for DOAS (Casino) — 2 units | AI | Sensor (T/RH/P/flow per point) | BMS Contractor | Per MC Standards ME/PL points list + project-specific BMS-01/02 (TUEC) | BMS-PNL-CASINO-2F | BMS-01/02 (TUEC) Construction Bulletin Oct-2025
P-00519 | Casino MVAC — Dedicated Outdoor Air | DOAS Unit | DOAS (Casino) — 2 units | 2F | AI point #16 of 16 for DOAS (Casino) — 2 units | AI | Sensor (T/RH/P/flow per point) | BMS Contractor | Per MC Standards ME/PL points list + project-specific BMS-01/02 (TUEC) | BMS-PNL-CASINO-2F | BMS-01/02 (TUEC) Construction Bulletin Oct-2025
P-00520 | Casino MVAC — Dedicated Outdoor Air | DOAS Unit | DOAS (Casino) — 2 units | 2F | AO point #1 of 6 for DOAS (Casino) — 2 units | AO | Modulating actuator / VFD set-point | BMS Contractor | Per MC Standards ME/PL points list + project-specific BMS-01/02 (TUEC) | BMS-PNL-CASINO-2F | BMS-01/02 (TUEC) Construction Bulletin Oct-2025 | Dedicated outdoor-air system serving casino. Per-unit: fresh-air fan status / trip / on-off-auto, VFD speed & ctrl, OA temp + humidity (ambient), indoor mixed-air temp + humidity, supply temp + humidity, OA + RA motorized damper status & ctrl, 2-way CHW valve status, CHW mod valve ctrl, exhaust fan motor status / trip / on-off-auto, recovery wheel status / trip. Casino-specific.
P-00521 | Casino MVAC — Dedicated Outdoor Air | DOAS Unit | DOAS (Casino) — 2 units | 2F | AO point #2 of 6 for DOAS (Casino) — 2 units | AO | Modulating actuator / VFD set-point | BMS Contractor | Per MC Standards ME/PL points list + project-specific BMS-01/02 (TUEC) | BMS-PNL-CASINO-2F | BMS-01/02 (TUEC) Construction Bulletin Oct-2025
P-00522 | Casino MVAC — Dedicated Outdoor Air | DOAS Unit | DOAS (Casino) — 2 units | 2F | AO point #3 of 6 for DOAS (Casino) — 2 units | AO | Modulating actuator / VFD set-point | BMS Contractor | Per MC Standards ME/PL points list + project-specific BMS-01/02 (TUEC) | BMS-PNL-CASINO-2F | BMS-01/02 (TUEC) Construction Bulletin Oct-2025
P-00523 | Casino MVAC — Dedicated Outdoor Air | DOAS Unit | DOAS (Casino) — 2 units | 2F | AO point #4 of 6 for DOAS (Casino) — 2 units | AO | Modulating actuator / VFD set-point | BMS Contractor | Per MC Standards ME/PL points list + project-specific BMS-01/02 (TUEC) | BMS-PNL-CASINO-2F | BMS-01/02 (TUEC) Construction Bulletin Oct-2025
P-00524 | Casino MVAC — Dedicated Outdoor Air | DOAS Unit | DOAS (Casino) — 2 units | 2F | AO point #5 of 6 for DOAS (Casino) — 2 units | AO | Modulating actuator / VFD set-point | BMS Contractor | Per MC Standards ME/PL points list + project-specific BMS-01/02 (TUEC) | BMS-PNL-CASINO-2F | BMS-01/02 (TUEC) Construction Bulletin Oct-2025
P-00525 | Casino MVAC — Dedicated Outdoor Air | DOAS Unit | DOAS (Casino) — 2 units | 2F | AO point #6 of 6 for DOAS (Casino) — 2 units | AO | Modulating actuator / VFD set-point | BMS Contractor | Per MC Standards ME/PL points list + project-specific BMS-01/02 (TUEC) | BMS-PNL-CASINO-2F | BMS-01/02 (TUEC) Construction Bulletin Oct-2025
P-00526 | Casino MVAC — Dedicated Outdoor Air | DOAS Unit | DOAS (Casino) — 2 units | 2F | DI point #1 of 4 for DOAS (Casino) — 2 units | DI | Auxiliary contact / status relay | ME Contractor | Per MC Standards ME/PL points list + project-specific BMS-01/02 (TUEC) | BMS-PNL-CASINO-2F | BMS-01/02 (TUEC) Construction Bulletin Oct-2025 | Dedicated outdoor-air system serving casino. Per-unit: fresh-air fan status / trip / on-off-auto, VFD speed & ctrl, OA temp + humidity (ambient), indoor mixed-air temp + humidity, supply temp + humidity, OA + RA motorized damper status & ctrl, 2-way CHW valve status, CHW mod valve ctrl, exhaust fan motor status / trip / on-off-auto, recovery wheel status / trip. Casino-specific.
P-00527 | Casino MVAC — Dedicated Outdoor Air | DOAS Unit | DOAS (Casino) — 2 units | 2F | DI point #2 of 4 for DOAS (Casino) — 2 units | DI | Auxiliary contact / status relay | ME Contractor | Per MC Standards ME/PL points list + project-specific BMS-01/02 (TUEC) | BMS-PNL-CASINO-2F | BMS-01/02 (TUEC) Construction Bulletin Oct-2025
P-00528 | Casino MVAC — Dedicated Outdoor Air | DOAS Unit | DOAS (Casino) — 2 units | 2F | DI point #3 of 4 for DOAS (Casino) — 2 units | DI | Auxiliary contact / status relay | ME Contractor | Per MC Standards ME/PL points list + project-specific BMS-01/02 (TUEC) | BMS-PNL-CASINO-2F | BMS-01/02 (TUEC) Construction Bulletin Oct-2025
P-00529 | Casino MVAC — Dedicated Outdoor Air | DOAS Unit | DOAS (Casino) — 2 units | 2F | DI point #4 of 4 for DOAS (Casino) — 2 units | DI | Auxiliary contact / status relay | ME Contractor | Per MC Standards ME/PL points list + project-specific BMS-01/02 (TUEC) | BMS-PNL-CASINO-2F | BMS-01/02 (TUEC) Construction Bulletin Oct-2025
P-00530 | Casino MVAC — Dedicated Outdoor Air | DOAS Unit | DOAS (Casino) — 2 units | 2F | HLI point #1 of 4 for DOAS (Casino) — 2 units | HLI | BACnet/Modbus gateway driver | Equipment Supplier | Per MC Standards ME/PL points list + project-specific BMS-01/02 (TUEC) | BMS-PNL-CASINO-2F | BMS-01/02 (TUEC) Construction Bulletin Oct-2025 | Dedicated outdoor-air system serving casino. Per-unit: fresh-air fan status / trip / on-off-auto, VFD speed & ctrl, OA temp + humidity (ambient), indoor mixed-air temp + humidity, supply temp + humidity, OA + RA motorized damper status & ctrl, 2-way CHW valve status, CHW mod valve ctrl, exhaust fan motor status / trip / on-off-auto, recovery wheel status / trip. Casino-specific.
P-00531 | Casino MVAC — Dedicated Outdoor Air | DOAS Unit | DOAS (Casino) — 2 units | 2F | HLI point #2 of 4 for DOAS (Casino) — 2 units | HLI | BACnet/Modbus gateway driver | Equipment Supplier | Per MC Standards ME/PL points list + project-specific BMS-01/02 (TUEC) | BMS-PNL-CASINO-2F | BMS-01/02 (TUEC) Construction Bulletin Oct-2025
P-00532 | Casino MVAC — Dedicated Outdoor Air | DOAS Unit | DOAS (Casino) — 2 units | 2F | HLI point #3 of 4 for DOAS (Casino) — 2 units | HLI | BACnet/Modbus gateway driver | Equipment Supplier | Per MC Standards ME/PL points list + project-specific BMS-01/02 (TUEC) | BMS-PNL-CASINO-2F | BMS-01/02 (TUEC) Construction Bulletin Oct-2025
P-00533 | Casino MVAC — Dedicated Outdoor Air | DOAS Unit | DOAS (Casino) — 2 units | 2F | HLI point #4 of 4 for DOAS (Casino) — 2 units | HLI | BACnet/Modbus gateway driver | Equipment Supplier | Per MC Standards ME/PL points list + project-specific BMS-01/02 (TUEC) | BMS-PNL-CASINO-2F | BMS-01/02 (TUEC) Construction Bulletin Oct-2025
P-00534 | Casino MVAC — Smoke Sanitizer | Ozone Generator (UV-light or Corona) | Sanitizer for AHU-2M.1/2M.2 | 2F | DI point #1 of 4 for Sanitizer for AHU-2M.1/2M.2 | DI | Auxiliary contact / status relay | Equipment Supplier | Per MC Standards ME/PL points list + project-specific BMS-01/02 (TUEC) | BMS-PNL-CASINO-2F | BMS-01/02 (TUEC) Construction Bulletin Oct-2025 | Casino-specific air sanitizer / ionizer + VOC monitoring. Equipment status, trip status, VOC monitoring.
P-00535 | Casino MVAC — Smoke Sanitizer | Ozone Generator (UV-light or Corona) | Sanitizer for AHU-2M.1/2M.2 | 2F | DI point #2 of 4 for Sanitizer for AHU-2M.1/2M.2 | DI | Auxiliary contact / status relay | Equipment Supplier | Per MC Standards ME/PL points list + project-specific BMS-01/02 (TUEC) | BMS-PNL-CASINO-2F | BMS-01/02 (TUEC) Construction Bulletin Oct-2025
P-00536 | Casino MVAC — Smoke Sanitizer | Ozone Generator (UV-light or Corona) | Sanitizer for AHU-2M.1/2M.2 | 2F | DI point #3 of 4 for Sanitizer for AHU-2M.1/2M.2 | DI | Auxiliary contact / status relay | Equipment Supplier | Per MC Standards ME/PL points list + project-specific BMS-01/02 (TUEC) | BMS-PNL-CASINO-2F | BMS-01/02 (TUEC) Construction Bulletin Oct-2025
P-00537 | Casino MVAC — Smoke Sanitizer | Ozone Generator (UV-light or Corona) | Sanitizer for AHU-2M.1/2M.2 | 2F | DI point #4 of 4 for Sanitizer for AHU-2M.1/2M.2 | DI | Auxiliary contact / status relay | Equipment Supplier | Per MC Standards ME/PL points list + project-specific BMS-01/02 (TUEC) | BMS-PNL-CASINO-2F | BMS-01/02 (TUEC) Construction Bulletin Oct-2025
P-00538 | Air Handling — Pre-cooled (Roofdeck) | Precooled Air Handling Unit | PAHU-RD (×2) | RD | AI point #1 of 4 for PAHU-RD (×2) | AI | Sensor (T/RH/P/flow per point) | BMS Contractor | Per MC Standards ME/PL points list + project-specific BMS-01/02 (TUEC) | BMS-PNL-AHU-RD | BMS-01/02 (TUEC) Construction Bulletin Oct-2025 | Pre-cooled AHU serving guestroom DOAS. Fresh-air fan motor status / trip / on-off-auto, static pressure transmitter, VFD HLI, start/stop ctrl.
P-00539 | Air Handling — Pre-cooled (Roofdeck) | Precooled Air Handling Unit | PAHU-RD (×2) | RD | AI point #2 of 4 for PAHU-RD (×2) | AI | Sensor (T/RH/P/flow per point) | BMS Contractor | Per MC Standards ME/PL points list + project-specific BMS-01/02 (TUEC) | BMS-PNL-AHU-RD | BMS-01/02 (TUEC) Construction Bulletin Oct-2025
P-00540 | Air Handling — Pre-cooled (Roofdeck) | Precooled Air Handling Unit | PAHU-RD (×2) | RD | AI point #3 of 4 for PAHU-RD (×2) | AI | Sensor (T/RH/P/flow per point) | BMS Contractor | Per MC Standards ME/PL points list + project-specific BMS-01/02 (TUEC) | BMS-PNL-AHU-RD | BMS-01/02 (TUEC) Construction Bulletin Oct-2025
P-00541 | Air Handling — Pre-cooled (Roofdeck) | Precooled Air Handling Unit | PAHU-RD (×2) | RD | AI point #4 of 4 for PAHU-RD (×2) | AI | Sensor (T/RH/P/flow per point) | BMS Contractor | Per MC Standards ME/PL points list + project-specific BMS-01/02 (TUEC) | BMS-PNL-AHU-RD | BMS-01/02 (TUEC) Construction Bulletin Oct-2025
P-00542 | Air Handling — Pre-cooled (Roofdeck) | Precooled Air Handling Unit | PAHU-RD (×2) | RD | DI point #1 of 6 for PAHU-RD (×2) | DI | Auxiliary contact / status relay | ME Contractor | Per MC Standards ME/PL points list + project-specific BMS-01/02 (TUEC) | BMS-PNL-AHU-RD | BMS-01/02 (TUEC) Construction Bulletin Oct-2025 | Pre-cooled AHU serving guestroom DOAS. Fresh-air fan motor status / trip / on-off-auto, static pressure transmitter, VFD HLI, start/stop ctrl.
P-00543 | Air Handling — Pre-cooled (Roofdeck) | Precooled Air Handling Unit | PAHU-RD (×2) | RD | DI point #2 of 6 for PAHU-RD (×2) | DI | Auxiliary contact / status relay | ME Contractor | Per MC Standards ME/PL points list + project-specific BMS-01/02 (TUEC) | BMS-PNL-AHU-RD | BMS-01/02 (TUEC) Construction Bulletin Oct-2025
P-00544 | Air Handling — Pre-cooled (Roofdeck) | Precooled Air Handling Unit | PAHU-RD (×2) | RD | DI point #3 of 6 for PAHU-RD (×2) | DI | Auxiliary contact / status relay | ME Contractor | Per MC Standards ME/PL points list + project-specific BMS-01/02 (TUEC) | BMS-PNL-AHU-RD | BMS-01/02 (TUEC) Construction Bulletin Oct-2025
P-00545 | Air Handling — Pre-cooled (Roofdeck) | Precooled Air Handling Unit | PAHU-RD (×2) | RD | DI point #4 of 6 for PAHU-RD (×2) | DI | Auxiliary contact / status relay | ME Contractor | Per MC Standards ME/PL points list + project-specific BMS-01/02 (TUEC) | BMS-PNL-AHU-RD | BMS-01/02 (TUEC) Construction Bulletin Oct-2025
P-00546 | Air Handling — Pre-cooled (Roofdeck) | Precooled Air Handling Unit | PAHU-RD (×2) | RD | DI point #5 of 6 for PAHU-RD (×2) | DI | Auxiliary contact / status relay | ME Contractor | Per MC Standards ME/PL points list + project-specific BMS-01/02 (TUEC) | BMS-PNL-AHU-RD | BMS-01/02 (TUEC) Construction Bulletin Oct-2025
P-00547 | Air Handling — Pre-cooled (Roofdeck) | Precooled Air Handling Unit | PAHU-RD (×2) | RD | DI point #6 of 6 for PAHU-RD (×2) | DI | Auxiliary contact / status relay | ME Contractor | Per MC Standards ME/PL points list + project-specific BMS-01/02 (TUEC) | BMS-PNL-AHU-RD | BMS-01/02 (TUEC) Construction Bulletin Oct-2025
P-00548 | Air Handling — Pre-cooled (Roofdeck) | Precooled Air Handling Unit | PAHU-RD (×2) | RD | DO point #1 of 2 for PAHU-RD (×2) | DO | Command relay | ME Contractor | Per MC Standards ME/PL points list + project-specific BMS-01/02 (TUEC) | BMS-PNL-AHU-RD | BMS-01/02 (TUEC) Construction Bulletin Oct-2025 | Pre-cooled AHU serving guestroom DOAS. Fresh-air fan motor status / trip / on-off-auto, static pressure transmitter, VFD HLI, start/stop ctrl.
P-00549 | Air Handling — Pre-cooled (Roofdeck) | Precooled Air Handling Unit | PAHU-RD (×2) | RD | DO point #2 of 2 for PAHU-RD (×2) | DO | Command relay | ME Contractor | Per MC Standards ME/PL points list + project-specific BMS-01/02 (TUEC) | BMS-PNL-AHU-RD | BMS-01/02 (TUEC) Construction Bulletin Oct-2025
P-00550 | Air Handling — Pre-cooled (Roofdeck) | Precooled Air Handling Unit | PAHU-RD (×2) | RD | HLI point #1 of 2 for PAHU-RD (×2) | HLI | BACnet/Modbus gateway driver | Equipment Supplier | Per MC Standards ME/PL points list + project-specific BMS-01/02 (TUEC) | BMS-PNL-AHU-RD | BMS-01/02 (TUEC) Construction Bulletin Oct-2025 | Pre-cooled AHU serving guestroom DOAS. Fresh-air fan motor status / trip / on-off-auto, static pressure transmitter, VFD HLI, start/stop ctrl.
P-00551 | Air Handling — Pre-cooled (Roofdeck) | Precooled Air Handling Unit | PAHU-RD (×2) | RD | HLI point #2 of 2 for PAHU-RD (×2) | HLI | BACnet/Modbus gateway driver | Equipment Supplier | Per MC Standards ME/PL points list + project-specific BMS-01/02 (TUEC) | BMS-PNL-AHU-RD | BMS-01/02 (TUEC) Construction Bulletin Oct-2025
P-00552 | Air Handling — Roofdeck AHU | AHU (Chilled-Water-Served) | AHU-RD (with CHW mod valve) | RD | AI point #1 of 16 for AHU-RD (with CHW mod valve) | AI | Sensor (T/RH/P/flow per point) | BMS Contractor | Per MC Standards ME/PL points list + project-specific BMS-01/02 (TUEC) | BMS-PNL-AHU-RD | BMS-01/02 (TUEC) Construction Bulletin Oct-2025 | Supply/mixed/ambient air temp + humidity, OA motorized damper status & ctrl, 2-way CHW valve status & mod ctrl. Drawn alongside hotel guestroom AHU points.
P-00553 | Air Handling — Roofdeck AHU | AHU (Chilled-Water-Served) | AHU-RD (with CHW mod valve) | RD | AI point #2 of 16 for AHU-RD (with CHW mod valve) | AI | Sensor (T/RH/P/flow per point) | BMS Contractor | Per MC Standards ME/PL points list + project-specific BMS-01/02 (TUEC) | BMS-PNL-AHU-RD | BMS-01/02 (TUEC) Construction Bulletin Oct-2025
P-00554 | Air Handling — Roofdeck AHU | AHU (Chilled-Water-Served) | AHU-RD (with CHW mod valve) | RD | AI point #3 of 16 for AHU-RD (with CHW mod valve) | AI | Sensor (T/RH/P/flow per point) | BMS Contractor | Per MC Standards ME/PL points list + project-specific BMS-01/02 (TUEC) | BMS-PNL-AHU-RD | BMS-01/02 (TUEC) Construction Bulletin Oct-2025
P-00555 | Air Handling — Roofdeck AHU | AHU (Chilled-Water-Served) | AHU-RD (with CHW mod valve) | RD | AI point #4 of 16 for AHU-RD (with CHW mod valve) | AI | Sensor (T/RH/P/flow per point) | BMS Contractor | Per MC Standards ME/PL points list + project-specific BMS-01/02 (TUEC) | BMS-PNL-AHU-RD | BMS-01/02 (TUEC) Construction Bulletin Oct-2025
P-00556 | Air Handling — Roofdeck AHU | AHU (Chilled-Water-Served) | AHU-RD (with CHW mod valve) | RD | AI point #5 of 16 for AHU-RD (with CHW mod valve) | AI | Sensor (T/RH/P/flow per point) | BMS Contractor | Per MC Standards ME/PL points list + project-specific BMS-01/02 (TUEC) | BMS-PNL-AHU-RD | BMS-01/02 (TUEC) Construction Bulletin Oct-2025
P-00557 | Air Handling — Roofdeck AHU | AHU (Chilled-Water-Served) | AHU-RD (with CHW mod valve) | RD | AI point #6 of 16 for AHU-RD (with CHW mod valve) | AI | Sensor (T/RH/P/flow per point) | BMS Contractor | Per MC Standards ME/PL points list + project-specific BMS-01/02 (TUEC) | BMS-PNL-AHU-RD | BMS-01/02 (TUEC) Construction Bulletin Oct-2025
P-00558 | Air Handling — Roofdeck AHU | AHU (Chilled-Water-Served) | AHU-RD (with CHW mod valve) | RD | AI point #7 of 16 for AHU-RD (with CHW mod valve) | AI | Sensor (T/RH/P/flow per point) | BMS Contractor | Per MC Standards ME/PL points list + project-specific BMS-01/02 (TUEC) | BMS-PNL-AHU-RD | BMS-01/02 (TUEC) Construction Bulletin Oct-2025
P-00559 | Air Handling — Roofdeck AHU | AHU (Chilled-Water-Served) | AHU-RD (with CHW mod valve) | RD | AI point #8 of 16 for AHU-RD (with CHW mod valve) | AI | Sensor (T/RH/P/flow per point) | BMS Contractor | Per MC Standards ME/PL points list + project-specific BMS-01/02 (TUEC) | BMS-PNL-AHU-RD | BMS-01/02 (TUEC) Construction Bulletin Oct-2025
P-00560 | Air Handling — Roofdeck AHU | AHU (Chilled-Water-Served) | AHU-RD (with CHW mod valve) | RD | AI point #9 of 16 for AHU-RD (with CHW mod valve) | AI | Sensor (T/RH/P/flow per point) | BMS Contractor | Per MC Standards ME/PL points list + project-specific BMS-01/02 (TUEC) | BMS-PNL-AHU-RD | BMS-01/02 (TUEC) Construction Bulletin Oct-2025
P-00561 | Air Handling — Roofdeck AHU | AHU (Chilled-Water-Served) | AHU-RD (with CHW mod valve) | RD | AI point #10 of 16 for AHU-RD (with CHW mod valve) | AI | Sensor (T/RH/P/flow per point) | BMS Contractor | Per MC Standards ME/PL points list + project-specific BMS-01/02 (TUEC) | BMS-PNL-AHU-RD | BMS-01/02 (TUEC) Construction Bulletin Oct-2025
P-00562 | Air Handling — Roofdeck AHU | AHU (Chilled-Water-Served) | AHU-RD (with CHW mod valve) | RD | AI point #11 of 16 for AHU-RD (with CHW mod valve) | AI | Sensor (T/RH/P/flow per point) | BMS Contractor | Per MC Standards ME/PL points list + project-specific BMS-01/02 (TUEC) | BMS-PNL-AHU-RD | BMS-01/02 (TUEC) Construction Bulletin Oct-2025
P-00563 | Air Handling — Roofdeck AHU | AHU (Chilled-Water-Served) | AHU-RD (with CHW mod valve) | RD | AI point #12 of 16 for AHU-RD (with CHW mod valve) | AI | Sensor (T/RH/P/flow per point) | BMS Contractor | Per MC Standards ME/PL points list + project-specific BMS-01/02 (TUEC) | BMS-PNL-AHU-RD | BMS-01/02 (TUEC) Construction Bulletin Oct-2025
P-00564 | Air Handling — Roofdeck AHU | AHU (Chilled-Water-Served) | AHU-RD (with CHW mod valve) | RD | AI point #13 of 16 for AHU-RD (with CHW mod valve) | AI | Sensor (T/RH/P/flow per point) | BMS Contractor | Per MC Standards ME/PL points list + project-specific BMS-01/02 (TUEC) | BMS-PNL-AHU-RD | BMS-01/02 (TUEC) Construction Bulletin Oct-2025
P-00565 | Air Handling — Roofdeck AHU | AHU (Chilled-Water-Served) | AHU-RD (with CHW mod valve) | RD | AI point #14 of 16 for AHU-RD (with CHW mod valve) | AI | Sensor (T/RH/P/flow per point) | BMS Contractor | Per MC Standards ME/PL points list + project-specific BMS-01/02 (TUEC) | BMS-PNL-AHU-RD | BMS-01/02 (TUEC) Construction Bulletin Oct-2025
P-00566 | Air Handling — Roofdeck AHU | AHU (Chilled-Water-Served) | AHU-RD (with CHW mod valve) | RD | AI point #15 of 16 for AHU-RD (with CHW mod valve) | AI | Sensor (T/RH/P/flow per point) | BMS Contractor | Per MC Standards ME/PL points list + project-specific BMS-01/02 (TUEC) | BMS-PNL-AHU-RD | BMS-01/02 (TUEC) Construction Bulletin Oct-2025
P-00567 | Air Handling — Roofdeck AHU | AHU (Chilled-Water-Served) | AHU-RD (with CHW mod valve) | RD | AI point #16 of 16 for AHU-RD (with CHW mod valve) | AI | Sensor (T/RH/P/flow per point) | BMS Contractor | Per MC Standards ME/PL points list + project-specific BMS-01/02 (TUEC) | BMS-PNL-AHU-RD | BMS-01/02 (TUEC) Construction Bulletin Oct-2025
P-00568 | Air Handling — Roofdeck AHU | AHU (Chilled-Water-Served) | AHU-RD (with CHW mod valve) | RD | AO point #1 of 4 for AHU-RD (with CHW mod valve) | AO | Modulating actuator / VFD set-point | BMS Contractor | Per MC Standards ME/PL points list + project-specific BMS-01/02 (TUEC) | BMS-PNL-AHU-RD | BMS-01/02 (TUEC) Construction Bulletin Oct-2025 | Supply/mixed/ambient air temp + humidity, OA motorized damper status & ctrl, 2-way CHW valve status & mod ctrl. Drawn alongside hotel guestroom AHU points.
P-00569 | Air Handling — Roofdeck AHU | AHU (Chilled-Water-Served) | AHU-RD (with CHW mod valve) | RD | AO point #2 of 4 for AHU-RD (with CHW mod valve) | AO | Modulating actuator / VFD set-point | BMS Contractor | Per MC Standards ME/PL points list + project-specific BMS-01/02 (TUEC) | BMS-PNL-AHU-RD | BMS-01/02 (TUEC) Construction Bulletin Oct-2025
P-00570 | Air Handling — Roofdeck AHU | AHU (Chilled-Water-Served) | AHU-RD (with CHW mod valve) | RD | AO point #3 of 4 for AHU-RD (with CHW mod valve) | AO | Modulating actuator / VFD set-point | BMS Contractor | Per MC Standards ME/PL points list + project-specific BMS-01/02 (TUEC) | BMS-PNL-AHU-RD | BMS-01/02 (TUEC) Construction Bulletin Oct-2025
P-00571 | Air Handling — Roofdeck AHU | AHU (Chilled-Water-Served) | AHU-RD (with CHW mod valve) | RD | AO point #4 of 4 for AHU-RD (with CHW mod valve) | AO | Modulating actuator / VFD set-point | BMS Contractor | Per MC Standards ME/PL points list + project-specific BMS-01/02 (TUEC) | BMS-PNL-AHU-RD | BMS-01/02 (TUEC) Construction Bulletin Oct-2025
P-00572 | Air Handling — Roofdeck AHU | AHU (Chilled-Water-Served) | AHU-RD (with CHW mod valve) | RD | DI point #1 of 8 for AHU-RD (with CHW mod valve) | DI | Auxiliary contact / status relay | ME Contractor | Per MC Standards ME/PL points list + project-specific BMS-01/02 (TUEC) | BMS-PNL-AHU-RD | BMS-01/02 (TUEC) Construction Bulletin Oct-2025 | Supply/mixed/ambient air temp + humidity, OA motorized damper status & ctrl, 2-way CHW valve status & mod ctrl. Drawn alongside hotel guestroom AHU points.
P-00573 | Air Handling — Roofdeck AHU | AHU (Chilled-Water-Served) | AHU-RD (with CHW mod valve) | RD | DI point #2 of 8 for AHU-RD (with CHW mod valve) | DI | Auxiliary contact / status relay | ME Contractor | Per MC Standards ME/PL points list + project-specific BMS-01/02 (TUEC) | BMS-PNL-AHU-RD | BMS-01/02 (TUEC) Construction Bulletin Oct-2025
P-00574 | Air Handling — Roofdeck AHU | AHU (Chilled-Water-Served) | AHU-RD (with CHW mod valve) | RD | DI point #3 of 8 for AHU-RD (with CHW mod valve) | DI | Auxiliary contact / status relay | ME Contractor | Per MC Standards ME/PL points list + project-specific BMS-01/02 (TUEC) | BMS-PNL-AHU-RD | BMS-01/02 (TUEC) Construction Bulletin Oct-2025
P-00575 | Air Handling — Roofdeck AHU | AHU (Chilled-Water-Served) | AHU-RD (with CHW mod valve) | RD | DI point #4 of 8 for AHU-RD (with CHW mod valve) | DI | Auxiliary contact / status relay | ME Contractor | Per MC Standards ME/PL points list + project-specific BMS-01/02 (TUEC) | BMS-PNL-AHU-RD | BMS-01/02 (TUEC) Construction Bulletin Oct-2025
P-00576 | Air Handling — Roofdeck AHU | AHU (Chilled-Water-Served) | AHU-RD (with CHW mod valve) | RD | DI point #5 of 8 for AHU-RD (with CHW mod valve) | DI | Auxiliary contact / status relay | ME Contractor | Per MC Standards ME/PL points list + project-specific BMS-01/02 (TUEC) | BMS-PNL-AHU-RD | BMS-01/02 (TUEC) Construction Bulletin Oct-2025
P-00577 | Air Handling — Roofdeck AHU | AHU (Chilled-Water-Served) | AHU-RD (with CHW mod valve) | RD | DI point #6 of 8 for AHU-RD (with CHW mod valve) | DI | Auxiliary contact / status relay | ME Contractor | Per MC Standards ME/PL points list + project-specific BMS-01/02 (TUEC) | BMS-PNL-AHU-RD | BMS-01/02 (TUEC) Construction Bulletin Oct-2025
P-00578 | Air Handling — Roofdeck AHU | AHU (Chilled-Water-Served) | AHU-RD (with CHW mod valve) | RD | DI point #7 of 8 for AHU-RD (with CHW mod valve) | DI | Auxiliary contact / status relay | ME Contractor | Per MC Standards ME/PL points list + project-specific BMS-01/02 (TUEC) | BMS-PNL-AHU-RD | BMS-01/02 (TUEC) Construction Bulletin Oct-2025
P-00579 | Air Handling — Roofdeck AHU | AHU (Chilled-Water-Served) | AHU-RD (with CHW mod valve) | RD | DI point #8 of 8 for AHU-RD (with CHW mod valve) | DI | Auxiliary contact / status relay | ME Contractor | Per MC Standards ME/PL points list + project-specific BMS-01/02 (TUEC) | BMS-PNL-AHU-RD | BMS-01/02 (TUEC) Construction Bulletin Oct-2025
P-00580 | Air Handling — Roofdeck AHU | AHU (Chilled-Water-Served) | AHU-RD (with CHW mod valve) | RD | DO point #1 of 4 for AHU-RD (with CHW mod valve) | DO | Command relay | ME Contractor | Per MC Standards ME/PL points list + project-specific BMS-01/02 (TUEC) | BMS-PNL-AHU-RD | BMS-01/02 (TUEC) Construction Bulletin Oct-2025 | Supply/mixed/ambient air temp + humidity, OA motorized damper status & ctrl, 2-way CHW valve status & mod ctrl. Drawn alongside hotel guestroom AHU points.
P-00581 | Air Handling — Roofdeck AHU | AHU (Chilled-Water-Served) | AHU-RD (with CHW mod valve) | RD | DO point #2 of 4 for AHU-RD (with CHW mod valve) | DO | Command relay | ME Contractor | Per MC Standards ME/PL points list + project-specific BMS-01/02 (TUEC) | BMS-PNL-AHU-RD | BMS-01/02 (TUEC) Construction Bulletin Oct-2025
P-00582 | Air Handling — Roofdeck AHU | AHU (Chilled-Water-Served) | AHU-RD (with CHW mod valve) | RD | DO point #3 of 4 for AHU-RD (with CHW mod valve) | DO | Command relay | ME Contractor | Per MC Standards ME/PL points list + project-specific BMS-01/02 (TUEC) | BMS-PNL-AHU-RD | BMS-01/02 (TUEC) Construction Bulletin Oct-2025
P-00583 | Air Handling — Roofdeck AHU | AHU (Chilled-Water-Served) | AHU-RD (with CHW mod valve) | RD | DO point #4 of 4 for AHU-RD (with CHW mod valve) | DO | Command relay | ME Contractor | Per MC Standards ME/PL points list + project-specific BMS-01/02 (TUEC) | BMS-PNL-AHU-RD | BMS-01/02 (TUEC) Construction Bulletin Oct-2025
P-00584 | Heat Rejection — Cooling Tower | Cooling Tower | CT-1 to CT-3 | RD | AI point #1 of 24 for CT-1 to CT-3 | AI | Sensor (T/RH/P/flow per point) | BMS Contractor | Per MC Standards ME/PL points list + project-specific BMS-01/02 (TUEC) | BMS-PNL-CT-RD | BMS-01/02 (TUEC) Construction Bulletin Oct-2025 | Cooling towers at Roofdeck. Fan motor status / trip, low-level alarm, high-level alarm, ambient temp + humidity, water temp monitoring (cond ret), CW makeup return + supply, motorized isolation valve, blowdown corrosion / scale monitoring, motorized blowdown control valve.
P-00585 | Heat Rejection — Cooling Tower | Cooling Tower | CT-1 to CT-3 | RD | AI point #2 of 24 for CT-1 to CT-3 | AI | Sensor (T/RH/P/flow per point) | BMS Contractor | Per MC Standards ME/PL points list + project-specific BMS-01/02 (TUEC) | BMS-PNL-CT-RD | BMS-01/02 (TUEC) Construction Bulletin Oct-2025
P-00586 | Heat Rejection — Cooling Tower | Cooling Tower | CT-1 to CT-3 | RD | AI point #3 of 24 for CT-1 to CT-3 | AI | Sensor (T/RH/P/flow per point) | BMS Contractor | Per MC Standards ME/PL points list + project-specific BMS-01/02 (TUEC) | BMS-PNL-CT-RD | BMS-01/02 (TUEC) Construction Bulletin Oct-2025
P-00587 | Heat Rejection — Cooling Tower | Cooling Tower | CT-1 to CT-3 | RD | AI point #4 of 24 for CT-1 to CT-3 | AI | Sensor (T/RH/P/flow per point) | BMS Contractor | Per MC Standards ME/PL points list + project-specific BMS-01/02 (TUEC) | BMS-PNL-CT-RD | BMS-01/02 (TUEC) Construction Bulletin Oct-2025
P-00588 | Heat Rejection — Cooling Tower | Cooling Tower | CT-1 to CT-3 | RD | AI point #5 of 24 for CT-1 to CT-3 | AI | Sensor (T/RH/P/flow per point) | BMS Contractor | Per MC Standards ME/PL points list + project-specific BMS-01/02 (TUEC) | BMS-PNL-CT-RD | BMS-01/02 (TUEC) Construction Bulletin Oct-2025
P-00589 | Heat Rejection — Cooling Tower | Cooling Tower | CT-1 to CT-3 | RD | AI point #6 of 24 for CT-1 to CT-3 | AI | Sensor (T/RH/P/flow per point) | BMS Contractor | Per MC Standards ME/PL points list + project-specific BMS-01/02 (TUEC) | BMS-PNL-CT-RD | BMS-01/02 (TUEC) Construction Bulletin Oct-2025
P-00590 | Heat Rejection — Cooling Tower | Cooling Tower | CT-1 to CT-3 | RD | AI point #7 of 24 for CT-1 to CT-3 | AI | Sensor (T/RH/P/flow per point) | BMS Contractor | Per MC Standards ME/PL points list + project-specific BMS-01/02 (TUEC) | BMS-PNL-CT-RD | BMS-01/02 (TUEC) Construction Bulletin Oct-2025
P-00591 | Heat Rejection — Cooling Tower | Cooling Tower | CT-1 to CT-3 | RD | AI point #8 of 24 for CT-1 to CT-3 | AI | Sensor (T/RH/P/flow per point) | BMS Contractor | Per MC Standards ME/PL points list + project-specific BMS-01/02 (TUEC) | BMS-PNL-CT-RD | BMS-01/02 (TUEC) Construction Bulletin Oct-2025
P-00592 | Heat Rejection — Cooling Tower | Cooling Tower | CT-1 to CT-3 | RD | AI point #9 of 24 for CT-1 to CT-3 | AI | Sensor (T/RH/P/flow per point) | BMS Contractor | Per MC Standards ME/PL points list + project-specific BMS-01/02 (TUEC) | BMS-PNL-CT-RD | BMS-01/02 (TUEC) Construction Bulletin Oct-2025
P-00593 | Heat Rejection — Cooling Tower | Cooling Tower | CT-1 to CT-3 | RD | AI point #10 of 24 for CT-1 to CT-3 | AI | Sensor (T/RH/P/flow per point) | BMS Contractor | Per MC Standards ME/PL points list + project-specific BMS-01/02 (TUEC) | BMS-PNL-CT-RD | BMS-01/02 (TUEC) Construction Bulletin Oct-2025
P-00594 | Heat Rejection — Cooling Tower | Cooling Tower | CT-1 to CT-3 | RD | AI point #11 of 24 for CT-1 to CT-3 | AI | Sensor (T/RH/P/flow per point) | BMS Contractor | Per MC Standards ME/PL points list + project-specific BMS-01/02 (TUEC) | BMS-PNL-CT-RD | BMS-01/02 (TUEC) Construction Bulletin Oct-2025
P-00595 | Heat Rejection — Cooling Tower | Cooling Tower | CT-1 to CT-3 | RD | AI point #12 of 24 for CT-1 to CT-3 | AI | Sensor (T/RH/P/flow per point) | BMS Contractor | Per MC Standards ME/PL points list + project-specific BMS-01/02 (TUEC) | BMS-PNL-CT-RD | BMS-01/02 (TUEC) Construction Bulletin Oct-2025
P-00596 | Heat Rejection — Cooling Tower | Cooling Tower | CT-1 to CT-3 | RD | AI point #13 of 24 for CT-1 to CT-3 | AI | Sensor (T/RH/P/flow per point) | BMS Contractor | Per MC Standards ME/PL points list + project-specific BMS-01/02 (TUEC) | BMS-PNL-CT-RD | BMS-01/02 (TUEC) Construction Bulletin Oct-2025
P-00597 | Heat Rejection — Cooling Tower | Cooling Tower | CT-1 to CT-3 | RD | AI point #14 of 24 for CT-1 to CT-3 | AI | Sensor (T/RH/P/flow per point) | BMS Contractor | Per MC Standards ME/PL points list + project-specific BMS-01/02 (TUEC) | BMS-PNL-CT-RD | BMS-01/02 (TUEC) Construction Bulletin Oct-2025
P-00598 | Heat Rejection — Cooling Tower | Cooling Tower | CT-1 to CT-3 | RD | AI point #15 of 24 for CT-1 to CT-3 | AI | Sensor (T/RH/P/flow per point) | BMS Contractor | Per MC Standards ME/PL points list + project-specific BMS-01/02 (TUEC) | BMS-PNL-CT-RD | BMS-01/02 (TUEC) Construction Bulletin Oct-2025
P-00599 | Heat Rejection — Cooling Tower | Cooling Tower | CT-1 to CT-3 | RD | AI point #16 of 24 for CT-1 to CT-3 | AI | Sensor (T/RH/P/flow per point) | BMS Contractor | Per MC Standards ME/PL points list + project-specific BMS-01/02 (TUEC) | BMS-PNL-CT-RD | BMS-01/02 (TUEC) Construction Bulletin Oct-2025
P-00600 | Heat Rejection — Cooling Tower | Cooling Tower | CT-1 to CT-3 | RD | AI point #17 of 24 for CT-1 to CT-3 | AI | Sensor (T/RH/P/flow per point) | BMS Contractor | Per MC Standards ME/PL points list + project-specific BMS-01/02 (TUEC) | BMS-PNL-CT-RD | BMS-01/02 (TUEC) Construction Bulletin Oct-2025
P-00601 | Heat Rejection — Cooling Tower | Cooling Tower | CT-1 to CT-3 | RD | AI point #18 of 24 for CT-1 to CT-3 | AI | Sensor (T/RH/P/flow per point) | BMS Contractor | Per MC Standards ME/PL points list + project-specific BMS-01/02 (TUEC) | BMS-PNL-CT-RD | BMS-01/02 (TUEC) Construction Bulletin Oct-2025
P-00602 | Heat Rejection — Cooling Tower | Cooling Tower | CT-1 to CT-3 | RD | AI point #19 of 24 for CT-1 to CT-3 | AI | Sensor (T/RH/P/flow per point) | BMS Contractor | Per MC Standards ME/PL points list + project-specific BMS-01/02 (TUEC) | BMS-PNL-CT-RD | BMS-01/02 (TUEC) Construction Bulletin Oct-2025
P-00603 | Heat Rejection — Cooling Tower | Cooling Tower | CT-1 to CT-3 | RD | AI point #20 of 24 for CT-1 to CT-3 | AI | Sensor (T/RH/P/flow per point) | BMS Contractor | Per MC Standards ME/PL points list + project-specific BMS-01/02 (TUEC) | BMS-PNL-CT-RD | BMS-01/02 (TUEC) Construction Bulletin Oct-2025
P-00604 | Heat Rejection — Cooling Tower | Cooling Tower | CT-1 to CT-3 | RD | AI point #21 of 24 for CT-1 to CT-3 | AI | Sensor (T/RH/P/flow per point) | BMS Contractor | Per MC Standards ME/PL points list + project-specific BMS-01/02 (TUEC) | BMS-PNL-CT-RD | BMS-01/02 (TUEC) Construction Bulletin Oct-2025
P-00605 | Heat Rejection — Cooling Tower | Cooling Tower | CT-1 to CT-3 | RD | AI point #22 of 24 for CT-1 to CT-3 | AI | Sensor (T/RH/P/flow per point) | BMS Contractor | Per MC Standards ME/PL points list + project-specific BMS-01/02 (TUEC) | BMS-PNL-CT-RD | BMS-01/02 (TUEC) Construction Bulletin Oct-2025
P-00606 | Heat Rejection — Cooling Tower | Cooling Tower | CT-1 to CT-3 | RD | AI point #23 of 24 for CT-1 to CT-3 | AI | Sensor (T/RH/P/flow per point) | BMS Contractor | Per MC Standards ME/PL points list + project-specific BMS-01/02 (TUEC) | BMS-PNL-CT-RD | BMS-01/02 (TUEC) Construction Bulletin Oct-2025
P-00607 | Heat Rejection — Cooling Tower | Cooling Tower | CT-1 to CT-3 | RD | AI point #24 of 24 for CT-1 to CT-3 | AI | Sensor (T/RH/P/flow per point) | BMS Contractor | Per MC Standards ME/PL points list + project-specific BMS-01/02 (TUEC) | BMS-PNL-CT-RD | BMS-01/02 (TUEC) Construction Bulletin Oct-2025
P-00608 | Heat Rejection — Cooling Tower | Cooling Tower | CT-1 to CT-3 | RD | DI point #1 of 8 for CT-1 to CT-3 | DI | Auxiliary contact / status relay | ME Contractor | Per MC Standards ME/PL points list + project-specific BMS-01/02 (TUEC) | BMS-PNL-CT-RD | BMS-01/02 (TUEC) Construction Bulletin Oct-2025 | Cooling towers at Roofdeck. Fan motor status / trip, low-level alarm, high-level alarm, ambient temp + humidity, water temp monitoring (cond ret), CW makeup return + supply, motorized isolation valve, blowdown corrosion / scale monitoring, motorized blowdown control valve.
P-00609 | Heat Rejection — Cooling Tower | Cooling Tower | CT-1 to CT-3 | RD | DI point #2 of 8 for CT-1 to CT-3 | DI | Auxiliary contact / status relay | ME Contractor | Per MC Standards ME/PL points list + project-specific BMS-01/02 (TUEC) | BMS-PNL-CT-RD | BMS-01/02 (TUEC) Construction Bulletin Oct-2025
P-00610 | Heat Rejection — Cooling Tower | Cooling Tower | CT-1 to CT-3 | RD | DI point #3 of 8 for CT-1 to CT-3 | DI | Auxiliary contact / status relay | ME Contractor | Per MC Standards ME/PL points list + project-specific BMS-01/02 (TUEC) | BMS-PNL-CT-RD | BMS-01/02 (TUEC) Construction Bulletin Oct-2025
P-00611 | Heat Rejection — Cooling Tower | Cooling Tower | CT-1 to CT-3 | RD | DI point #4 of 8 for CT-1 to CT-3 | DI | Auxiliary contact / status relay | ME Contractor | Per MC Standards ME/PL points list + project-specific BMS-01/02 (TUEC) | BMS-PNL-CT-RD | BMS-01/02 (TUEC) Construction Bulletin Oct-2025
P-00612 | Heat Rejection — Cooling Tower | Cooling Tower | CT-1 to CT-3 | RD | DI point #5 of 8 for CT-1 to CT-3 | DI | Auxiliary contact / status relay | ME Contractor | Per MC Standards ME/PL points list + project-specific BMS-01/02 (TUEC) | BMS-PNL-CT-RD | BMS-01/02 (TUEC) Construction Bulletin Oct-2025
P-00613 | Heat Rejection — Cooling Tower | Cooling Tower | CT-1 to CT-3 | RD | DI point #6 of 8 for CT-1 to CT-3 | DI | Auxiliary contact / status relay | ME Contractor | Per MC Standards ME/PL points list + project-specific BMS-01/02 (TUEC) | BMS-PNL-CT-RD | BMS-01/02 (TUEC) Construction Bulletin Oct-2025
P-00614 | Heat Rejection — Cooling Tower | Cooling Tower | CT-1 to CT-3 | RD | DI point #7 of 8 for CT-1 to CT-3 | DI | Auxiliary contact / status relay | ME Contractor | Per MC Standards ME/PL points list + project-specific BMS-01/02 (TUEC) | BMS-PNL-CT-RD | BMS-01/02 (TUEC) Construction Bulletin Oct-2025
P-00615 | Heat Rejection — Cooling Tower | Cooling Tower | CT-1 to CT-3 | RD | DI point #8 of 8 for CT-1 to CT-3 | DI | Auxiliary contact / status relay | ME Contractor | Per MC Standards ME/PL points list + project-specific BMS-01/02 (TUEC) | BMS-PNL-CT-RD | BMS-01/02 (TUEC) Construction Bulletin Oct-2025
P-00616 | Heat Rejection — Cooling Tower | Cooling Tower | CT-1 to CT-3 | RD | DO point #1 of 3 for CT-1 to CT-3 | DO | Command relay | ME Contractor | Per MC Standards ME/PL points list + project-specific BMS-01/02 (TUEC) | BMS-PNL-CT-RD | BMS-01/02 (TUEC) Construction Bulletin Oct-2025 | Cooling towers at Roofdeck. Fan motor status / trip, low-level alarm, high-level alarm, ambient temp + humidity, water temp monitoring (cond ret), CW makeup return + supply, motorized isolation valve, blowdown corrosion / scale monitoring, motorized blowdown control valve.
P-00617 | Heat Rejection — Cooling Tower | Cooling Tower | CT-1 to CT-3 | RD | DO point #2 of 3 for CT-1 to CT-3 | DO | Command relay | ME Contractor | Per MC Standards ME/PL points list + project-specific BMS-01/02 (TUEC) | BMS-PNL-CT-RD | BMS-01/02 (TUEC) Construction Bulletin Oct-2025
P-00618 | Heat Rejection — Cooling Tower | Cooling Tower | CT-1 to CT-3 | RD | DO point #3 of 3 for CT-1 to CT-3 | DO | Command relay | ME Contractor | Per MC Standards ME/PL points list + project-specific BMS-01/02 (TUEC) | BMS-PNL-CT-RD | BMS-01/02 (TUEC) Construction Bulletin Oct-2025
P-00619 | Heat Rejection — Cooling Tower | Cooling Tower | CT-1 to CT-3 | RD | HLI point #1 of 1 for CT-1 to CT-3 | HLI | BACnet/Modbus gateway driver | Equipment Supplier | Per MC Standards ME/PL points list + project-specific BMS-01/02 (TUEC) | BMS-PNL-CT-RD | BMS-01/02 (TUEC) Construction Bulletin Oct-2025 | Cooling towers at Roofdeck. Fan motor status / trip, low-level alarm, high-level alarm, ambient temp + humidity, water temp monitoring (cond ret), CW makeup return + supply, motorized isolation valve, blowdown corrosion / scale monitoring, motorized blowdown control valve.