## Summary
A2 — Equipment Takeoff, Audit View
Project | Kingsford Hotel Bacolod — BMS
Canonical source | A2-equipment-takeoff.yaml
How to record corrections | Edit the canonical YAML directly — add a verification: block to the affected row(s)
Totals
Total equipment instances | 109
Equipment classes | 26
Locations | 42
Verification status
Status | Count | % of total
verified | 0 | 0%
needs_correction | 0 | 0%
uncertain | 0 | 0%
unverified | 109 | 100%
⚠ Known weak points
Verify quantities and locations against mechanical / electrical drawings. The 'Make/Model' field is a generic class default — supplier RFQ refines.
How corrections flow
Edit A2-equipment-takeoff.yaml — add a verification: block to the affected row when location or count is confirmed/corrected.

## By Class
Equipment class | Count
Exhaust Fan (General) | 32
Exhaust Fan (Toilet) | 15
AHU (Chilled-Water-Served) | 12
Precooled Air Handling Unit | 8
Multifunction Power Meter (Feeder) | 5
Chiller (Package Water-Cooled) | 3
Condenser Water Pump | 3
Cooling Tower | 3
Secondary CHW Pump | 3
Air Ionizer (Casino) | 2
DOAS Unit | 2
Heat Pump | 2
Hot Water Header Set | 2
Calorifier (Hot Water Storage Tank) | 2
Primary CHW Pump | 2
Recirculating Pump | 2
Steam Boiler | 2
CHW Bypass Header | 1
CHW Return Main Header | 1
CHW Supply Main Header | 1
Cooling Tower (Common) | 1
Condenser Water Header | 1
DOAS Unit (Casino — with CO/VOC) | 1
FACP Gateway | 1
Multifunction Power Meter (Main) | 1
Primary CHW Pump (Standby) | 1
TOTAL | 109

## By Location
Location | Count
2nd Level Chiller Room | 15
Roof Deck | 11
2nd Level BOH | 6
2nd Mezzanine (Casino) | 5
3rd Floor | 5
2nd Floor | 4
Roof Deck HWL Area | 4
Lower Ground HWL Room | 4
GF Main Lobby Toilet | 4
3rd Floor Toilet | 4
Ground Floor BOH | 3
Basement | 3
2nd Level Pre-Function | 2
2nd Floor BOH | 2
Basement Battery Room | 2
Basement Service | 2
Basement Garbage Lobby | 2
2nd Floor General Service | 2
Basement Pump Room | 2
Lower Ground Boiler Room | 2
2nd Floor Toilet | 2
3rd Floor Amenity Toilet | 2
Basement Toilet | 2
2nd Level Executive Lounge | 1
2nd Level Function Room 2 | 1
2nd Level Function Room 3 | 1
Roof Deck CT Area | 1
3rd Floor BOH | 1
Basement FOST Room | 1
Basement Main Fire Riser | 1
Basement Mech / Pump | 1
2nd Floor OHR | 1
Basement Wash Service | 1
Ground Floor Fire Command Center | 1
2nd Level AHU MCC | 1
Ground Floor AHU MCC | 1
2nd Level Chiller MCC | 1
Lower Ground Lighting Panel A | 1
Lower Ground Lighting Panel B | 1
Lower Ground Main Switchroom | 1
2nd Level Function Rooms | 1
2nd Floor BOH Toilet | 1

## Detail
ID | Class | Location | Panel | Primary C/O | Status | Verified by | Date | Drawing ref | Notes
AHU-1.1 | AHU (Chilled-Water-Served) | Ground Floor BOH | DDC-GF-BOH | Equipment Supplier | unverified
AHU-1.2 | AHU (Chilled-Water-Served) | Ground Floor BOH | DDC-GF-BOH | Equipment Supplier | unverified
AHU-1.3 | AHU (Chilled-Water-Served) | Ground Floor BOH | DDC-GF-BOH | Equipment Supplier | unverified
AHU-2M.1 | AHU (Chilled-Water-Served) | 2nd Mezzanine (Casino) | DDC-2M-CASINO | Equipment Supplier | unverified
AHU-2M.2 | AHU (Chilled-Water-Served) | 2nd Mezzanine (Casino) | DDC-2M-CASINO | Equipment Supplier | unverified
AHU-B.1 | AHU (Chilled-Water-Served) | 2nd Level BOH | DDC-2F-BOH | Equipment Supplier | unverified
AHU-B.2 | AHU (Chilled-Water-Served) | 2nd Level BOH | DDC-2F-BOH | Equipment Supplier | unverified
AHU-B.3 | AHU (Chilled-Water-Served) | 2nd Level BOH | DDC-2F-BOH | Equipment Supplier | unverified
AHU-EL | AHU (Chilled-Water-Served) | 2nd Level Executive Lounge | DDC-2F-BOH | Equipment Supplier | unverified
AHU-FR2 | AHU (Chilled-Water-Served) | 2nd Level Function Room 2 | DDC-2F-BOH | Equipment Supplier | unverified
AHU-FR3 | AHU (Chilled-Water-Served) | 2nd Level Function Room 3 | DDC-2F-BOH | Equipment Supplier | unverified
AHU-PF | AHU (Chilled-Water-Served) | 2nd Level Pre-Function | DDC-2F-BOH | Equipment Supplier | unverified
AIR-ION-2M.1 | Air Ionizer (Casino) | 2nd Mezzanine (Casino) | DDC-2M-CASINO | Equipment Supplier | unverified
AIR-ION-2M.2 | Air Ionizer (Casino) | 2nd Mezzanine (Casino) | DDC-2M-CASINO | Equipment Supplier | unverified
CH-1 | Chiller (Package Water-Cooled) | 2nd Level Chiller Room | DDC-2F-CHILLER | Equipment Supplier | unverified
CH-2 | Chiller (Package Water-Cooled) | 2nd Level Chiller Room | DDC-2F-CHILLER | Equipment Supplier | unverified
CH-3 | Chiller (Package Water-Cooled) | 2nd Level Chiller Room | DDC-2F-CHILLER | Equipment Supplier | unverified
CHW-DIFF | CHW Bypass Header | 2nd Level Chiller Room | DDC-2F-CHILLER | BMS Contractor | unverified
CHW-RET-HDR | CHW Return Main Header | 2nd Level Chiller Room | DDC-2F-CHILLER | BMS Contractor | unverified
CHW-SUP-HDR | CHW Supply Main Header | 2nd Level Chiller Room | DDC-2F-CHILLER | BMS Contractor | unverified
COWP-1 | Condenser Water Pump | 2nd Level Chiller Room | DDC-2F-CHILLER | Equipment Supplier | unverified
COWP-2 | Condenser Water Pump | 2nd Level Chiller Room | DDC-2F-CHILLER | Equipment Supplier | unverified
COWP-3 | Condenser Water Pump | 2nd Level Chiller Room | DDC-2F-CHILLER | Equipment Supplier | unverified
CT-1 | Cooling Tower | Roof Deck | DDC-RD-PLANT | BMS Contractor | unverified
CT-2 | Cooling Tower | Roof Deck | DDC-RD-PLANT | BMS Contractor | unverified
CT-3 | Cooling Tower | Roof Deck | DDC-RD-PLANT | BMS Contractor | unverified
CT-COMMON | Cooling Tower (Common) | Roof Deck | DDC-RD-PLANT | BMS Contractor | unverified
CW-HDR | Condenser Water Header | Roof Deck CT Area | DDC-RD-PLANT | BMS Contractor | unverified
DOAS-2M | DOAS Unit (Casino — with CO/VOC) | 2nd Mezzanine (Casino) | DDC-2M-CASINO | Equipment Supplier | unverified
DOAS-RD.1 | DOAS Unit | Roof Deck | DDC-RD-PLANT | Equipment Supplier | unverified
DOAS-RD.2 | DOAS Unit | Roof Deck | DDC-RD-PLANT | Equipment Supplier | unverified
EF-1 | Exhaust Fan (General) | Roof Deck | DDC-RD-PLANT | Equipment Supplier | unverified
EF-2.1 | Exhaust Fan (General) | 2nd Floor | DDC-2F-BOH | Equipment Supplier | unverified
EF-2.2 | Exhaust Fan (General) | 2nd Floor | DDC-2F-BOH | Equipment Supplier | unverified
EF-2.3 | Exhaust Fan (General) | 2nd Floor | DDC-2F-BOH | Equipment Supplier | unverified
EF-2.4 | Exhaust Fan (General) | 2nd Floor | DDC-2F-BOH | Equipment Supplier | unverified
EF-2B.1 | Exhaust Fan (General) | 2nd Floor BOH | DDC-2F-BOH | Equipment Supplier | unverified
EF-2B.2 | Exhaust Fan (General) | 2nd Floor BOH | DDC-2F-BOH | Equipment Supplier | unverified
EF-3.1 | Exhaust Fan (General) | 3rd Floor | DDC-3F | Equipment Supplier | unverified
EF-3.2 | Exhaust Fan (General) | 3rd Floor | DDC-3F | Equipment Supplier | unverified
EF-3.3 | Exhaust Fan (General) | 3rd Floor | DDC-3F | Equipment Supplier | unverified
EF-3.4 | Exhaust Fan (General) | 3rd Floor | DDC-3F | Equipment Supplier | unverified
EF-3B-G | Exhaust Fan (General) | 3rd Floor BOH | DDC-3F | Equipment Supplier | unverified
EF-3C.1-G | Exhaust Fan (General) | 3rd Floor | DDC-3F | Equipment Supplier | unverified
EF-B.1 | Exhaust Fan (General) | Basement | DDC-B1-BOH | Equipment Supplier | unverified
EF-B.2 | Exhaust Fan (General) | Basement | DDC-B1-BOH | Equipment Supplier | unverified
EF-BR.1 | Exhaust Fan (General) | Basement Battery Room | DDC-B1-BOH | Equipment Supplier | unverified
EF-BR.2 | Exhaust Fan (General) | Basement Battery Room | DDC-B1-BOH | Equipment Supplier | unverified
EF-BS.1 | Exhaust Fan (General) | Basement Service | DDC-B1-BOH | Equipment Supplier | unverified
EF-BS.2 | Exhaust Fan (General) | Basement Service | DDC-B1-BOH | Equipment Supplier | unverified
EF-FOST.1 | Exhaust Fan (General) | Basement FOST Room | DDC-B1-BOH | Equipment Supplier | unverified
EF-GL.1 | Exhaust Fan (General) | Basement Garbage Lobby | DDC-B1-BOH | Equipment Supplier | unverified
EF-GL.2 | Exhaust Fan (General) | Basement Garbage Lobby | DDC-B1-BOH | Equipment Supplier | unverified
EF-GS.1 | Exhaust Fan (General) | 2nd Floor General Service | DDC-2F-BOH | Equipment Supplier | unverified
EF-GS.2 | Exhaust Fan (General) | 2nd Floor General Service | DDC-2F-BOH | Equipment Supplier | unverified
EF-MFR.1 | Exhaust Fan (General) | Basement Main Fire Riser | DDC-B1-BOH | Equipment Supplier | unverified
EF-MP.1 | Exhaust Fan (General) | Basement Mech / Pump | DDC-B1-BOH | Equipment Supplier | unverified
EF-OHRv2 | Exhaust Fan (General) | 2nd Floor OHR | DDC-2F-BOH | Equipment Supplier | unverified
EF-PR.1 | Exhaust Fan (General) | Basement Pump Room | DDC-B1-BOH | Equipment Supplier | unverified
EF-PR.3 | Exhaust Fan (General) | Basement Pump Room | DDC-B1-BOH | Equipment Supplier | unverified
EF-RD.1 | Exhaust Fan (General) | Roof Deck | DDC-RD-PLANT | Equipment Supplier | unverified
EF-RO.2 | Exhaust Fan (General) | Roof Deck | DDC-RD-PLANT | Equipment Supplier | unverified
EF-WS.1 | Exhaust Fan (General) | Basement Wash Service | DDC-B1-BOH | Equipment Supplier | unverified
FACP-GW | FACP Gateway | Ground Floor Fire Command Center | DDC-GF-BOH | EE Contractor | unverified
HP-HZ | Heat Pump | Roof Deck HWL Area | DDC-RD-PLANT | Equipment Supplier | unverified
HP-LZ | Heat Pump | Lower Ground HWL Room | DDC-LG-PLANT | Equipment Supplier | unverified
HWH-HZ | Hot Water Header Set | Roof Deck HWL Area | DDC-RD-PLANT | BMS Contractor | unverified
HWH-LZ | Hot Water Header Set | Lower Ground HWL Room | DDC-LG-PLANT | BMS Contractor | unverified
HWT-HZ | Calorifier (Hot Water Storage Tank) | Roof Deck HWL Area | DDC-RD-PLANT | BMS Contractor | unverified
HWT-LZ | Calorifier (Hot Water Storage Tank) | Lower Ground HWL Room | DDC-LG-PLANT | BMS Contractor | unverified
MPM-AHU-2F | Multifunction Power Meter (Feeder) | 2nd Level AHU MCC | DDC-2F-BOH | BMS Contractor | unverified
MPM-AHU-GF | Multifunction Power Meter (Feeder) | Ground Floor AHU MCC | DDC-GF-BOH | BMS Contractor | unverified
MPM-CHILLER | Multifunction Power Meter (Feeder) | 2nd Level Chiller MCC | DDC-2F-CHILLER | BMS Contractor | unverified
MPM-LIGHT-A | Multifunction Power Meter (Feeder) | Lower Ground Lighting Panel A | DDC-LG-PLANT | BMS Contractor | unverified
MPM-LIGHT-B | Multifunction Power Meter (Feeder) | Lower Ground Lighting Panel B | DDC-LG-PLANT | BMS Contractor | unverified
MPM-MAIN | Multifunction Power Meter (Main) | Lower Ground Main Switchroom | DDC-LG-PLANT | BMS Contractor | unverified
PAHU-0.1 | Precooled Air Handling Unit | Basement | DDC-B1-BOH | Equipment Supplier | unverified
PAHU-B.1 | Precooled Air Handling Unit | 2nd Level BOH | DDC-2F-BOH | Equipment Supplier | unverified
PAHU-B.2 | Precooled Air Handling Unit | 2nd Level BOH | DDC-2F-BOH | Equipment Supplier | unverified
PAHU-B.3 | Precooled Air Handling Unit | 2nd Level BOH | DDC-2F-BOH | Equipment Supplier | unverified
PAHU-FR | Precooled Air Handling Unit | 2nd Level Function Rooms | DDC-2F-BOH | Equipment Supplier | unverified
PAHU-PF | Precooled Air Handling Unit | 2nd Level Pre-Function | DDC-2F-BOH | Equipment Supplier | unverified
PAHU-r.1 | Precooled Air Handling Unit | Roof Deck | DDC-RD-PLANT | Equipment Supplier | unverified
PAHU-r.2 | Precooled Air Handling Unit | Roof Deck | DDC-RD-PLANT | Equipment Supplier | unverified
PCHWP-1 | Primary CHW Pump | 2nd Level Chiller Room | DDC-2F-CHILLER | Equipment Supplier | unverified
PCHWP-2 | Primary CHW Pump | 2nd Level Chiller Room | DDC-2F-CHILLER | Equipment Supplier | unverified
PCHWP-3 | Primary CHW Pump (Standby) | 2nd Level Chiller Room | DDC-2F-CHILLER | Equipment Supplier | unverified
RP-HZ | Recirculating Pump | Roof Deck HWL Area | DDC-RD-PLANT | Equipment Supplier | unverified
RP-LZ | Recirculating Pump | Lower Ground HWL Room | DDC-LG-PLANT | Equipment Supplier | unverified
SB-1 | Steam Boiler | Lower Ground Boiler Room | DDC-LG-PLANT | Equipment Supplier | unverified
SB-2 | Steam Boiler | Lower Ground Boiler Room | DDC-LG-PLANT | Equipment Supplier | unverified
SCHWP-1 | Secondary CHW Pump | 2nd Level Chiller Room | DDC-2F-CHILLER | Equipment Supplier | unverified
SCHWP-2 | Secondary CHW Pump | 2nd Level Chiller Room | DDC-2F-CHILLER | Equipment Supplier | unverified
SCHWP-3 | Secondary CHW Pump | 2nd Level Chiller Room | DDC-2F-CHILLER | Equipment Supplier | unverified
TEF-1.1 | Exhaust Fan (Toilet) | GF Main Lobby Toilet | DDC-GF-BOH | Equipment Supplier | unverified
TEF-1.2 | Exhaust Fan (Toilet) | GF Main Lobby Toilet | DDC-GF-BOH | Equipment Supplier | unverified
TEF-1.3 | Exhaust Fan (Toilet) | GF Main Lobby Toilet | DDC-GF-BOH | Equipment Supplier | unverified
TEF-1.4 | Exhaust Fan (Toilet) | GF Main Lobby Toilet | DDC-GF-BOH | Equipment Supplier | unverified
TEF-2.1 | Exhaust Fan (Toilet) | 2nd Floor Toilet | DDC-2F-BOH | Equipment Supplier | unverified
TEF-2.2 | Exhaust Fan (Toilet) | 2nd Floor Toilet | DDC-2F-BOH | Equipment Supplier | unverified
TEF-2B.3 | Exhaust Fan (Toilet) | 2nd Floor BOH Toilet | DDC-2F-BOH | Equipment Supplier | unverified
TEF-30.20 | Exhaust Fan (Toilet) | 3rd Floor Toilet | DDC-3F | Equipment Supplier | unverified
TEF-3A.1 | Exhaust Fan (Toilet) | 3rd Floor Amenity Toilet | DDC-3F | Equipment Supplier | unverified
TEF-3A.2 | Exhaust Fan (Toilet) | 3rd Floor Amenity Toilet | DDC-3F | Equipment Supplier | unverified
TEF-3B | Exhaust Fan (Toilet) | 3rd Floor Toilet | DDC-3F | Equipment Supplier | unverified
TEF-3C.1 | Exhaust Fan (Toilet) | 3rd Floor Toilet | DDC-3F | Equipment Supplier | unverified
TEF-3C.2 | Exhaust Fan (Toilet) | 3rd Floor Toilet | DDC-3F | Equipment Supplier | unverified
TEF-B.1 | Exhaust Fan (Toilet) | Basement Toilet | DDC-B1-BOH | Equipment Supplier | unverified
TEF-B.2 | Exhaust Fan (Toilet) | Basement Toilet | DDC-B1-BOH | Equipment Supplier | unverified

## Verification schema
How to record verification / corrections in A2-equipment-takeoff.yaml
Find the affected row in the YAML by ID (Detail sheet column A) and add a verification: block:
- id: AHU-01
verification: # ADDED by team
status: needs_correction # unverified ¦ verified ¦ needs_correction ¦ uncertain
corrected_location: 3rd Floor Mech Room # team's measured / confirmed value
verified_by: J. Cruz
verified_date: 2026-05-10
drawing_ref: "EE-09 grid B-2"
notes: ""
After saving, re-run: python3 _playbook/tools/generate-deliverables.py <project>
Corrections propagate to B4 manhours, BOQ, and final deliverables automatically.
Recommended verification methods (priority order):
1. Site walkthrough with measurement (most accurate; for cable lengths, after structural completion).
2. Properly-scaled architectural drawings.
3. Mechanical contractor's tray layout combined with BMS panel locations.
4. A-001 default with ±20% contingency in BOQ — last resort.