## Summary
A2 — Equipment Takeoff, Audit View
Project | Kingsford Hotel Bacolod BMS
Canonical source | A2-equipment-takeoff.yaml
How to record corrections | Edit the canonical YAML directly — add a verification: block to the affected row(s)
Totals
Total equipment instances | 135
Equipment classes | 25
Locations | 17
Verification status
Status | Count | % of total
verified | 0 | 0%
needs_correction | 0 | 0%
uncertain | 0 | 0%
unverified | 135 | 100%
⚠ Known weak points
Verify quantities and locations against mechanical / electrical drawings. The 'Make/Model' field is a generic class default — supplier RFQ refines.
How corrections flow
Edit A2-equipment-takeoff.yaml — add a verification: block to the affected row when location or count is confirmed/corrected.

## By Class
Equipment class | Count
Exhaust Fan (General) | 34
Exhaust Fan (Toilet) | 34
Multifunction Power Meter (Feeder) | 10
Heat Pump | 6
Calorifier (Hot Water Storage Tank) | 6
Recirculating Pump | 6
Chiller (Package Water-Cooled) | 3
AHU (Chilled-Water-Served) | 3
Condenser Water Pump | 3
Cooling Tower | 3
DOAS Unit | 3
Multifunction Power Meter (Main) | 3
Primary CHW Pump | 3
AHU (Modulating CHW-served) | 2
Condenser Water Header | 2
Hot Water Header Set | 2
Ozone Generator (UV-light or Corona) | 2
Precooled Air Handling Unit | 2
Steam Boiler | 2
BTU Meter | 1
Cooling Tower (Common) | 1
CHW Bypass Header | 1
CHW Return Main Header | 1
CHW Supply Main Header | 1
Primary CHW Pump (Standby) | 1
TOTAL | 135

## By Location
Location | Count
3rd Amenity & Guestroom | 27
Basement | 16
2nd Floor | 13
2F/CHW Pump Room | 11
Roofdeck/HW Plant | 10
Lower Ground/HW Plant | 10
Distribution (per A4) | 10
GF Main Lobby | 9
Roofdeck/Cooling Tower Area | 6
2nd Level/Casino MVAC Plant | 5
GND/Chiller Plant Room | 3
GND/BOH AHU Area | 3
Roofdeck | 3
Main Switchgear Room | 3
Roofdeck/Hotel DOAS Plant | 2
Roofdeck/PAHU Plant | 2
Lower Ground/Boiler Room | 2

## Detail
ID | Class | Location | Panel | Primary C/O | Status | Verified by | Date | Drawing ref | Notes
AHU-2M.1 | AHU (Modulating CHW-served) | 2nd Level/Casino MVAC Plant | PNL-AHU-L2 | BMS Contractor | unverified
AHU-2M.2 | AHU (Modulating CHW-served) | 2nd Level/Casino MVAC Plant | PNL-AHU-L2 | BMS Contractor | unverified
BTU-CHWS-MAIN | BTU Meter | 2F/CHW Pump Room | PNL-CHWP-L2 | BMS Contractor | unverified
CH-1 | Chiller (Package Water-Cooled) | GND/Chiller Plant Room | PNL-CH-PLANT-GND | Equipment Supplier | unverified
CH-2 | Chiller (Package Water-Cooled) | GND/Chiller Plant Room | PNL-CH-PLANT-GND | Equipment Supplier | unverified
CH-3 | Chiller (Package Water-Cooled) | GND/Chiller Plant Room | PNL-CH-PLANT-GND | Equipment Supplier | unverified
CHWP-1.1 | AHU (Chilled-Water-Served) | GND/BOH AHU Area | PNL-CHWP-GND | Equipment Supplier | unverified
CHWP-1.2 | AHU (Chilled-Water-Served) | GND/BOH AHU Area | PNL-CHWP-GND | Equipment Supplier | unverified
CHWP-1.3 | AHU (Chilled-Water-Served) | GND/BOH AHU Area | PNL-CHWP-GND | Equipment Supplier | unverified
COMP-1 | Condenser Water Pump | 2F/CHW Pump Room | PNL-CHWP-L2 | Equipment Supplier | unverified
COMP-2 | Condenser Water Pump | 2F/CHW Pump Room | PNL-CHWP-L2 | Equipment Supplier | unverified
COMP-3 | Condenser Water Pump | 2F/CHW Pump Room | PNL-CHWP-L2 | Equipment Supplier | unverified
CT-1 | Cooling Tower | Roofdeck/Cooling Tower Area | PNL-CT-RD | BMS Contractor | unverified
CT-2 | Cooling Tower | Roofdeck/Cooling Tower Area | PNL-CT-RD | BMS Contractor | unverified
CT-3 | Cooling Tower | Roofdeck/Cooling Tower Area | PNL-CT-RD | BMS Contractor | unverified
CT-COMMON | Cooling Tower (Common) | Roofdeck/Cooling Tower Area | PNL-CT-RD | BMS Contractor | unverified
DOAS-2W | DOAS Unit | 2nd Level/Casino MVAC Plant | PNL-DOAS-L2 | Equipment Supplier | unverified
DOAS-RD.1 | DOAS Unit | Roofdeck/Hotel DOAS Plant | PNL-DOAS-RD | Equipment Supplier | unverified
DOAS-RD.2 | DOAS Unit | Roofdeck/Hotel DOAS Plant | PNL-DOAS-RD | Equipment Supplier | unverified
EF-1 (RD) | Exhaust Fan (General) | Roofdeck | PNL-VENT-RD | Equipment Supplier | unverified
EF-1.2A | Exhaust Fan (General) | GF Main Lobby | PNL-VENT-GF | Equipment Supplier | unverified
EF-1MR.1 | Exhaust Fan (General) | GF Main Lobby | PNL-VENT-GF | Equipment Supplier | unverified
EF-1ST0.1 | Exhaust Fan (General) | GF Main Lobby | PNL-VENT-GF | Equipment Supplier | unverified
EF-2.1 | Exhaust Fan (General) | 2nd Floor | PNL-VENT-L2 | Equipment Supplier | unverified
EF-2.2 | Exhaust Fan (General) | 2nd Floor | PNL-VENT-L2 | Equipment Supplier | unverified
EF-2.3 | Exhaust Fan (General) | 2nd Floor | PNL-VENT-L2 | Equipment Supplier | unverified
EF-2.4 | Exhaust Fan (General) | 2nd Floor | PNL-VENT-L2 | Equipment Supplier | unverified
EF-2B.1 | Exhaust Fan (General) | 2nd Floor | PNL-VENT-L2 | Equipment Supplier | unverified
EF-2B.2 | Exhaust Fan (General) | 2nd Floor | PNL-VENT-L2 | Equipment Supplier | unverified
EF-3.1 | Exhaust Fan (General) | 3rd Amenity & Guestroom | PNL-VENT-L3 | Equipment Supplier | unverified
EF-3.2 | Exhaust Fan (General) | 3rd Amenity & Guestroom | PNL-VENT-L3 | Equipment Supplier | unverified
EF-3SF.2 | Exhaust Fan (General) | Basement | PNL-VENT-BSMT | Equipment Supplier | unverified
EF-8R.1 | Exhaust Fan (General) | Basement | PNL-VENT-BSMT | Equipment Supplier | unverified
EF-B.1 | Exhaust Fan (General) | Basement | PNL-VENT-BSMT | Equipment Supplier | unverified
EF-B.2 | Exhaust Fan (General) | Basement | PNL-VENT-BSMT | Equipment Supplier | unverified
EF-BS.1 | Exhaust Fan (General) | Basement | PNL-VENT-BSMT | Equipment Supplier | unverified
EF-BS.2 | Exhaust Fan (General) | Basement | PNL-VENT-BSMT | Equipment Supplier | unverified
EF-CHR.1 | Exhaust Fan (General) | 2nd Floor | PNL-VENT-L2 | Equipment Supplier | unverified
EF-CHR.2 | Exhaust Fan (General) | 2nd Floor | PNL-VENT-L2 | Equipment Supplier | unverified
EF-GLZ.1 | Exhaust Fan (General) | Basement | PNL-VENT-BSMT | Equipment Supplier | unverified
EF-GLZ.2 | Exhaust Fan (General) | Basement | PNL-VENT-BSMT | Equipment Supplier | unverified
EF-GS.1 | Exhaust Fan (General) | 2nd Floor | PNL-VENT-L2 | Equipment Supplier | unverified
EF-GS.2 | Exhaust Fan (General) | 2nd Floor | PNL-VENT-L2 | Equipment Supplier | unverified
EF-HP.1 | Exhaust Fan (General) | Basement | PNL-VENT-BSMT | Equipment Supplier | unverified
EF-LPG.1 | Exhaust Fan (General) | GF Main Lobby | PNL-VENT-GF | Equipment Supplier | unverified
EF-MC.1 | Exhaust Fan (General) | Basement | PNL-VENT-BSMT | Equipment Supplier | unverified
EF-MFP.1 | Exhaust Fan (General) | Basement | PNL-VENT-BSMT | Equipment Supplier | unverified
EF-MRF.1 | Exhaust Fan (General) | GF Main Lobby | PNL-VENT-GF | Equipment Supplier | unverified
EF-PR.1 | Exhaust Fan (General) | Basement | PNL-VENT-BSMT | Equipment Supplier | unverified
EF-PR.2 | Exhaust Fan (General) | Basement | PNL-VENT-BSMT | Equipment Supplier | unverified
EF-RD.1 | Exhaust Fan (General) | Roofdeck | PNL-VENT-RD | Equipment Supplier | unverified
EF-RD.2 | Exhaust Fan (General) | Roofdeck | PNL-VENT-RD | Equipment Supplier | unverified
EF-RR.2 | Exhaust Fan (General) | Basement | PNL-VENT-BSMT | Equipment Supplier | unverified
HDR-CHW-BP | CHW Bypass Header | 2F/CHW Pump Room | PNL-CHWP-L2 | BMS Contractor | unverified
HDR-CHWR | CHW Return Main Header | 2F/CHW Pump Room | PNL-CHWP-L2 | BMS Contractor | unverified
HDR-CHWS | CHW Supply Main Header | 2F/CHW Pump Room | PNL-CHWP-L2 | BMS Contractor | unverified
HDR-CWR-RD | Condenser Water Header | Roofdeck/Cooling Tower Area | PNL-CT-RD | BMS Contractor | unverified
HDR-CWS-RD | Condenser Water Header | Roofdeck/Cooling Tower Area | PNL-CT-RD | BMS Contractor | unverified
HDR-HW-HZ | Hot Water Header Set | Roofdeck/HW Plant | PNL-PL-HZ | BMS Contractor | unverified
HDR-HW-LZ | Hot Water Header Set | Lower Ground/HW Plant | PNL-PL-LZ | BMS Contractor | unverified
HP-HZ-1 | Heat Pump | Roofdeck/HW Plant | PNL-PL-HZ | Equipment Supplier | unverified
HP-HZ-2 | Heat Pump | Roofdeck/HW Plant | PNL-PL-HZ | Equipment Supplier | unverified
HP-HZ-3 | Heat Pump | Roofdeck/HW Plant | PNL-PL-HZ | Equipment Supplier | unverified
HP-LZ-1 | Heat Pump | Lower Ground/HW Plant | PNL-PL-LZ | Equipment Supplier | unverified
HP-LZ-2 | Heat Pump | Lower Ground/HW Plant | PNL-PL-LZ | Equipment Supplier | unverified
HP-LZ-3 | Heat Pump | Lower Ground/HW Plant | PNL-PL-LZ | Equipment Supplier | unverified
HWT-HZ-1 | Calorifier (Hot Water Storage Tank) | Roofdeck/HW Plant | PNL-PL-HZ | BMS Contractor | unverified
HWT-HZ-2 | Calorifier (Hot Water Storage Tank) | Roofdeck/HW Plant | PNL-PL-HZ | BMS Contractor | unverified
HWT-HZ-3 | Calorifier (Hot Water Storage Tank) | Roofdeck/HW Plant | PNL-PL-HZ | BMS Contractor | unverified
HWT-LZ-1 | Calorifier (Hot Water Storage Tank) | Lower Ground/HW Plant | PNL-PL-LZ | BMS Contractor | unverified
HWT-LZ-2 | Calorifier (Hot Water Storage Tank) | Lower Ground/HW Plant | PNL-PL-LZ | BMS Contractor | unverified
HWT-LZ-3 | Calorifier (Hot Water Storage Tank) | Lower Ground/HW Plant | PNL-PL-LZ | BMS Contractor | unverified
MTR-FDR-01 | Multifunction Power Meter (Feeder) | Distribution (per A4) | PNL-EE-DIST | BMS Contractor | unverified
MTR-FDR-02 | Multifunction Power Meter (Feeder) | Distribution (per A4) | PNL-EE-DIST | BMS Contractor | unverified
MTR-FDR-03 | Multifunction Power Meter (Feeder) | Distribution (per A4) | PNL-EE-DIST | BMS Contractor | unverified
MTR-FDR-04 | Multifunction Power Meter (Feeder) | Distribution (per A4) | PNL-EE-DIST | BMS Contractor | unverified
MTR-FDR-05 | Multifunction Power Meter (Feeder) | Distribution (per A4) | PNL-EE-DIST | BMS Contractor | unverified
MTR-FDR-06 | Multifunction Power Meter (Feeder) | Distribution (per A4) | PNL-EE-DIST | BMS Contractor | unverified
MTR-FDR-07 | Multifunction Power Meter (Feeder) | Distribution (per A4) | PNL-EE-DIST | BMS Contractor | unverified
MTR-FDR-08 | Multifunction Power Meter (Feeder) | Distribution (per A4) | PNL-EE-DIST | BMS Contractor | unverified
MTR-FDR-09 | Multifunction Power Meter (Feeder) | Distribution (per A4) | PNL-EE-DIST | BMS Contractor | unverified
MTR-FDR-10 | Multifunction Power Meter (Feeder) | Distribution (per A4) | PNL-EE-DIST | BMS Contractor | unverified
MTR-MAIN-1 | Multifunction Power Meter (Main) | Main Switchgear Room | PNL-EE-MAIN | BMS Contractor | unverified
MTR-MAIN-2 | Multifunction Power Meter (Main) | Main Switchgear Room | PNL-EE-MAIN | BMS Contractor | unverified
MTR-MAIN-3 | Multifunction Power Meter (Main) | Main Switchgear Room | PNL-EE-MAIN | BMS Contractor | unverified
OZ-2M.1 | Ozone Generator (UV-light or Corona) | 2nd Level/Casino MVAC Plant | PNL-AHU-L2 | Equipment Supplier | unverified
OZ-2M.2 | Ozone Generator (UV-light or Corona) | 2nd Level/Casino MVAC Plant | PNL-AHU-L2 | Equipment Supplier | unverified
PAHU-RD.1 | Precooled Air Handling Unit | Roofdeck/PAHU Plant | PNL-PAHU-RD | Equipment Supplier | unverified
PAHU-RD.2 | Precooled Air Handling Unit | Roofdeck/PAHU Plant | PNL-PAHU-RD | Equipment Supplier | unverified
PCHWP-1 | Primary CHW Pump | 2F/CHW Pump Room | PNL-CHWP-L2 | Equipment Supplier | unverified
PCHWP-2 | Primary CHW Pump | 2F/CHW Pump Room | PNL-CHWP-L2 | Equipment Supplier | unverified
PCHWP-3 | Primary CHW Pump | 2F/CHW Pump Room | PNL-CHWP-L2 | Equipment Supplier | unverified
PCHWP-4 | Primary CHW Pump (Standby) | 2F/CHW Pump Room | PNL-CHWP-L2 | Equipment Supplier | unverified
RP-HZ-1 | Recirculating Pump | Roofdeck/HW Plant | PNL-PL-HZ | Equipment Supplier | unverified
RP-HZ-2 | Recirculating Pump | Roofdeck/HW Plant | PNL-PL-HZ | Equipment Supplier | unverified
RP-HZ-3 | Recirculating Pump | Roofdeck/HW Plant | PNL-PL-HZ | Equipment Supplier | unverified
RP-LZ-1 | Recirculating Pump | Lower Ground/HW Plant | PNL-PL-LZ | Equipment Supplier | unverified
RP-LZ-2 | Recirculating Pump | Lower Ground/HW Plant | PNL-PL-LZ | Equipment Supplier | unverified
RP-LZ-3 | Recirculating Pump | Lower Ground/HW Plant | PNL-PL-LZ | Equipment Supplier | unverified
SB-1 | Steam Boiler | Lower Ground/Boiler Room | PNL-BL-LZ | Equipment Supplier | unverified
SB-2 | Steam Boiler | Lower Ground/Boiler Room | PNL-BL-LZ | Equipment Supplier | unverified
TEF-1.1 | Exhaust Fan (Toilet) | GF Main Lobby | PNL-VENT-GF | Equipment Supplier | unverified
TEF-1.2 | Exhaust Fan (Toilet) | GF Main Lobby | PNL-VENT-GF | Equipment Supplier | unverified
TEF-1.3 | Exhaust Fan (Toilet) | GF Main Lobby | PNL-VENT-GF | Equipment Supplier | unverified
TEF-1.4 | Exhaust Fan (Toilet) | GF Main Lobby | PNL-VENT-GF | Equipment Supplier | unverified
TEF-2.1 | Exhaust Fan (Toilet) | 2nd Floor | PNL-VENT-L2 | Equipment Supplier | unverified
TEF-2.3 | Exhaust Fan (Toilet) | 2nd Floor | PNL-VENT-L2 | Equipment Supplier | unverified
TEF-2B.3 | Exhaust Fan (Toilet) | 2nd Floor | PNL-VENT-L2 | Equipment Supplier | unverified
TEF-3A.1 | Exhaust Fan (Toilet) | 3rd Amenity & Guestroom | PNL-VENT-L3 | Equipment Supplier | unverified
TEF-3A.2 | Exhaust Fan (Toilet) | 3rd Amenity & Guestroom | PNL-VENT-L3 | Equipment Supplier | unverified
TEF-3B | Exhaust Fan (Toilet) | 3rd Amenity & Guestroom | PNL-VENT-L3 | Equipment Supplier | unverified
TEF-3C.1 | Exhaust Fan (Toilet) | 3rd Amenity & Guestroom | PNL-VENT-L3 | Equipment Supplier | unverified
TEF-3C.2 | Exhaust Fan (Toilet) | 3rd Amenity & Guestroom | PNL-VENT-L3 | Equipment Supplier | unverified
TEF-3D.1 | Exhaust Fan (Toilet) | 3rd Amenity & Guestroom | PNL-VENT-L3 | Equipment Supplier | unverified
TEF-3D.10 | Exhaust Fan (Toilet) | 3rd Amenity & Guestroom | PNL-VENT-L3 | Equipment Supplier | unverified
TEF-3D.11 | Exhaust Fan (Toilet) | 3rd Amenity & Guestroom | PNL-VENT-L3 | Equipment Supplier | unverified
TEF-3D.12 | Exhaust Fan (Toilet) | 3rd Amenity & Guestroom | PNL-VENT-L3 | Equipment Supplier | unverified
TEF-3D.13 | Exhaust Fan (Toilet) | 3rd Amenity & Guestroom | PNL-VENT-L3 | Equipment Supplier | unverified
TEF-3D.14 | Exhaust Fan (Toilet) | 3rd Amenity & Guestroom | PNL-VENT-L3 | Equipment Supplier | unverified
TEF-3D.15 | Exhaust Fan (Toilet) | 3rd Amenity & Guestroom | PNL-VENT-L3 | Equipment Supplier | unverified
TEF-3D.16 | Exhaust Fan (Toilet) | 3rd Amenity & Guestroom | PNL-VENT-L3 | Equipment Supplier | unverified
TEF-3D.17 | Exhaust Fan (Toilet) | 3rd Amenity & Guestroom | PNL-VENT-L3 | Equipment Supplier | unverified
TEF-3D.18 | Exhaust Fan (Toilet) | 3rd Amenity & Guestroom | PNL-VENT-L3 | Equipment Supplier | unverified
TEF-3D.19 | Exhaust Fan (Toilet) | 3rd Amenity & Guestroom | PNL-VENT-L3 | Equipment Supplier | unverified
TEF-3D.2 | Exhaust Fan (Toilet) | 3rd Amenity & Guestroom | PNL-VENT-L3 | Equipment Supplier | unverified
TEF-3D.20 | Exhaust Fan (Toilet) | 3rd Amenity & Guestroom | PNL-VENT-L3 | Equipment Supplier | unverified
TEF-3D.3 | Exhaust Fan (Toilet) | 3rd Amenity & Guestroom | PNL-VENT-L3 | Equipment Supplier | unverified
TEF-3D.4 | Exhaust Fan (Toilet) | 3rd Amenity & Guestroom | PNL-VENT-L3 | Equipment Supplier | unverified
TEF-3D.5 | Exhaust Fan (Toilet) | 3rd Amenity & Guestroom | PNL-VENT-L3 | Equipment Supplier | unverified
TEF-3D.6 | Exhaust Fan (Toilet) | 3rd Amenity & Guestroom | PNL-VENT-L3 | Equipment Supplier | unverified
TEF-3D.7 | Exhaust Fan (Toilet) | 3rd Amenity & Guestroom | PNL-VENT-L3 | Equipment Supplier | unverified
TEF-3D.8 | Exhaust Fan (Toilet) | 3rd Amenity & Guestroom | PNL-VENT-L3 | Equipment Supplier | unverified
TEF-3D.9 | Exhaust Fan (Toilet) | 3rd Amenity & Guestroom | PNL-VENT-L3 | Equipment Supplier | unverified
TEF-B.1 | Exhaust Fan (Toilet) | Basement | PNL-VENT-BSMT | Equipment Supplier | unverified
TEF-B.2 | Exhaust Fan (Toilet) | Basement | PNL-VENT-BSMT | Equipment Supplier | unverified

## Verification schema
How to record verification / corrections in A2-equipment-takeoff.yaml
Find the affected row in the YAML by ID (Detail sheet column A) and add a verification: block:
- id: AHU-01
verification: # ADDED by team
status: needs_correction # unverified ¦ verified ¦ needs_correction ¦ uncertain
corrected_location: 3rd Floor Mech Room # team's measured / confirmed value
verified_by: J. Cruz
verified_date: 2026-05-10
drawing_ref: "EE-09 grid B-2"
notes: ""
After saving, re-run: python3 _playbook/tools/generate-deliverables.py <project>
Corrections propagate to B4 manhours, BOQ, and final deliverables automatically.
Recommended verification methods (priority order):
1. Site walkthrough with measurement (most accurate; for cable lengths, after structural completion).
2. Properly-scaled architectural drawings.
3. Mechanical contractor's tray layout combined with BMS panel locations.
4. A-001 default with ±20% contingency in BOQ — last resort.